## 22KWOBCDCDC
22kW Bi-directional OBC DCDC Main Board Revised: jun 5, 2023
P/N: CRD022 Revision: 0v3
Page1
Usuage | location | description |  | Manufacturer Name | Manuf P/N
4 | CON1,CON2,CON3,CON4 | copper connector 11.1*9.2*12.5 |  | 恋品惠迪士比
2 | T1,T2 | PQ6562 50uH N12/19 |  | Sunlord | ATWPPQ656264A200P
3 | CT3,CT4,CT9 | Cree CT 200:1 | C-CT1 | FengYa | C-CT1
5 | CR1,CR2,CR3,CR4,CR5 | Resonant Cap board | TH47_CR98 | EPCOS / TDK | B32651A7682K000
16 | C4,C5,C14,C15,C22,C23,C42,C43,C136,C143,C150,C157,C163,C169,C175,C181 | CAP CER 1000PF 50V X7R 0603 | C0603 | Yageo | CC0603KRX7R9BB102
3 | C35,C186,C633 | 薄膜电容器 5.0UF 10% 1100V FILM CAP MKP BOXED | capfilm_31_5x12_5mm | EPCOS / TDK | B32774D0505K000
7 | C7,C8,C10,C32,C33,C34,C185 | CAP FILM 2UF 10% 1.1KVDC RADIAL | capfilm_31_5x12_5mm | EPCOS / TDK | B32774D0205K000
6 | C1,C2,C27,C28,C36,C37 | CAP CER 0.1UF 1KV X7R 2220 | C2220 | Murata Electronics | GCJ55DR73A104KXJ1L
21 | C20,C73,C75,C78,C83,C98,C109,C115,C121,C129,C130,C131,C132,C135,C142,C149,C156,C162,C168,C173,C180 | CAP CER 0.1UF 25V X7R 0603 | C0603 | Yageo | CC0603KRX7R8BB104
52 | C21,C45,C46,C50,C56,C59,C64,C67,C69,C70,C77,C82,C85,C87,C89,C90,C93,C96,C97,C100,C106,C112,C113,C118,C120,C123,C125,C127,C134,C138,C139,C141,C144,C146,C148,C152,C153,C155,C158,C160,C161,C165,C166,C167,C170,C172,C174,C177,C178,C179,C182,C184 | CAP CER 1UF 50V X7R 0603 | C0603 | Yageo | CC0603KRX7R9BB105
8 | C57,C61,C68,C72,C94,C99,C104,C117 | CAP CER 4.7UF 25V X7R 1206 | C1206 | Yageo | CC1206KKX7R8BB475
16 | C71,C74,C79,C84,C103,C110,C116,C122,C137,C145,C151,C159,C164,C171,C176,C183 | CAP CER 2.2UF 25V X7R 0805 | C0805 | Yageo | CC0805KKX7R8BB225
2 | C47,C48 | CAP CER 22UF 10V X7R 1206 | C1206 | Yageo | CC1206KKX7R6BB226
29 | C44,C49,C51,C52,C53,C58,C60,C62,C65,C66,C76,C80,C81,C86,C88,C91,C92,C95,C101,C102,C105,C107,C108,C111,C114,C119,C124,C126,C128 | CAP CER 10UF 25V X7R 1206 | C1206 | Yageo | CC1206KKX7R8BB106
2 | C54,C55 | CAP ALUM POLY 220UF 20% 25V T/H |  | nichicon | RNU1E221MDNASQ
4 | C25,C26,C39,C40 | CAP ALUM 180UF 20% 450V RADIAL | ecap_d18p7_5 | Rubycon | 450BXW180MEFC18X50
4 | D1,D2,D7,D8 | DIODE SCHOTTKY 40V 1A SOD123FL | SOD123FL | MCC | SL14PL-TP
8 | D3,D4,D5,D6,D9,D10,D11,D12 | DIODE ARRAY SCHOTTKY 30V SOT23 | SOT23 | Nexperia | BAT754S,215
1 | J1 | CON24A | con_2mm54_12x2
2 | J2,J3 | CON12A | con_2mm54_6x2
1 | J4 | CON2 | CON_5MM_2X1
1 | J5 | CON10A | con_2mm54_5x2
1 | J6 | CON5 | con_2mm54_5x1
1 | L1 | NPA158019 H12*4P 9.9uH 9N PEW Ø0.1mm*300*2P |  | POCO | PI191147V5
1 | L2 | NPA158019 H18*3P 12.8uH 10N PEW Ø0.1mm*300*2P |  | POCO | PI191146V6
8 | Q1,Q2,Q3,Q4,Q7,Q16,Q17,Q18 | SIC MOSFET G3 1200V 32 MOHM | TO247_4 | Wolfspeed | C3M0032120K / E3M0032120K
1 | R34 | RES SMD 0 OHM JUMPER 1/4W 1206 | R1206 | Yageo | RC1206JR-070RL
24 | R36,R37,R41,R42,R43,R44,R46,R47,R48,R49,R50,R51,R52,R53,R54,R55,R56,R57,R60,R61,R65,R66,R69,R70 | RES SMD 620K OHM 1% 1/10W 1206 | R1206 | Yageo | AC1206FR-07620KL
8 | R4,R5,R19,R20,R58,R59,R72,R73 | RES SMD 10 OHM 1% 1/10W 1206 | R1206 | Yageo | AC1206FR-0710RL
4 | R135,R136,R137,R138 | RES SMD 15 OHM 1% 1/10W 1206 | R1207 | Yageo | AC1206FR-0715RL
9 | R8,R9,R21,R22,R40,R62,R64,R75,R76 | RES SMD 10K OHM 1% 1/10W 0603 | R0603 | Yageo | AC0603FR-0710KL
8 | R63,R67,R68,R71,R74,R77,R78,R79 | RES SMD 510K OHM 1% 1/10W 1206 | R1206 | Yageo | AC1206FR-07510KL
12 | R38,R92,R93,R94,R103,R107,R111,R115,R119,R123,R127,R131 | RES SMD 10R OHM 1% 1/10W 0603 | R0603 | Yageo | AC0603FR-0710RL
8 | R95,R96,R97,R98,R99,R100,R101,R102 | RES SMD 51R OHM 1% 1/10W 0603 | R0603 | Yageo | AC0603FR-0751RL
16 | R84,R85,R86,R87,R88,R89,R90,R91,R106,R109,R113,R118,R121,R126,R129,R134 | RES SMD 1R OHM 1% 1/10W 0805 | R0805 | Yageo | AC0805FR-071RL
8 | R105,R110,R114,R117,R122,R125,R130,R133 | RES SMD 4.7K OHM 1% 1/10W 0603 | R0603 | Yageo | AC0603FR-074K7L
8 | R104,R108,R112,R116,R120,R124,R128,R132 | RES SMD 100R OHM 1% 1/10W 0603 | R0603 | Yageo | AC0603FR-07100RL
4 | R1,R2,R14,R15 | RES SMD 4R3 OHM 1% 1/10W 1206 | R1206 | Yageo | AC1206FR-074R3L
1 | R39 | RES SMD 6.8K OHM 1% 1/10W 0603 | R0603 | Yageo | AC0603FR-076K8L
1 | R45 | RES SMD 1.8K OHM 1% 1/10W 0603 | R0603 | Yageo | AC0603FR-071K8L
1 | U12 | DGTL ISO 5000VRMS 6CH GP 16SOIC | 16-SOIC | ADI | ADUM262N0BRIZ
8 | U4,U5,U6,U7,U8,U9,U10,U11 | DC DC CONVERTER 15V -3V | QA15115R2 | MORNSUN | QA15115R2
1 | U3 | IC REG LINEAR 5V 500MA DPAK | TO252AB | ST | LF50ABDT-TRY
1 | U2 | IC REG LINEAR 5V 100MA SOT89 | SOT-89-3L | Micro Commercial Co | MC78L05F-TP
8 | U13,U14,U15,U16,U17,U18,U19,U20 | 5A/5A, 5-KVRMS SINGLE-CHANNEL IS | SOIC8-DWV | TI | UCC5350MCQDWVQ1
1 | U1 | AUTOMOTIVE GRADE HIGH BANDWIDTH | 16-SOIC | Allegro MicroSystems, LLC | ACS733KLATR-65AB-T