## Components
Board Revision: XM3 Controller V1.2
BOM Revision: 2
Solder
MFG: |  | Alloy: SAC305 |  | Flux: |  | AKA:
Cleaning Instructions:
Components
Item Number | Ref Designator | Value | Description | Size/Package | Qty | Manufacturer | Mfg Part Number | ALT MFG | ALT PN
1 | CB1 CB2 CB3 CB4 | 0.27 uF | CAP CER 0.27UF 16V X7R 0603 | CAPC1608X90N | 4 | Murata Electronics North America | GCM188R71C274KA37D
2 | CB13 CB15 CT5 CT6 CT15 CT16 CT17 CT23 CT24 CT25 CT26 CT36 CT38 CT40 CT41 CT42 CT51 CT54 | 10000pF | CAP CER 10000PF 25V 10% X7R 0603 | CAPC1608X90N | 18 | Samsung Electro-Mechanics America Inc. | CL10B103KA8NNNC
3 | CB14 CB16 CB19 CT1 CT4 CT7 CT8 CT9 CT10 CT11 CT12 CT13 CT30 CT35 CT37 CT39 CT44 CT45 CT46 CT48 CT49 CT50 CT60 CT61 CT65 CT66 | 0.1uF | CAP CER 0.1UF 25V X7R 0603 | CAPC1608X87N | 26 | Kemet | C0603C104K3RACTU
4 | CB17 CB18 | 10uF | CAP CER 10UF 6.3V X7R 0603 | CAPC1608X90N | 2 | Samsung Electro-Mechanics America Inc. | CL10B106MQ8NRNC
5 | CB20 CB21 CB22 CB23 CT19 CT20 CT21 CT22 CT27 CT28 CT29 CT34 CT43 CT59 CT64 CT67 CT69 CT77 | 100pF | CAP CER 100PF 50V 5% NP0 0603 | CAPC1608X90N | 18 | Samsung Electro-Mechanics America Inc | CL10C101JB8NNNC
6 | CT47 CT62 CT63 CT68 CT70 CT86 | 10uF | CAP CER 10UF 25V X7S 0805 | CAPC2012X135N | 6 | Murata Electronics North America | GRM21BC71E106KE11L
7 | CT52 CT53 CT55 CT56 CT57 CT58 | 27pF | CAP CER 27PF 50V NP0 0603 | CAPC1608X90N | 6 | Samsung Electro-Mechanics America Inc. | CL10C270JB8NNNC
8 | CT71 CT75 | 1000pF | CAP CER 1000PF 50V X7R 0603 | CAPC1608X90N | 2 | TDK Corporation | CGA3E2X7R1H102K080AA
9 | CT72 CT76 CT81 CT85 | 10 uF | CAP CER 10UF 25V X7R 1206 | CAPC3216X180N | 4 | Samsung Electro-Mechanics | CL31B106KAHNNNE
10 | CT73 CT79 | 56 pF | CAP CER 56PF 50V C0G/NP0 0603 | CAPC1608X90N | 2 | Samsung Electro-Mechanics | CL10C560JB8NNNC
11 | CT74 CT80 | 0.1uF | CAP CER 0.1UF 50V X7R 0603 | CAPC1608X90N | 2 | Yageo | CC0603KRX7R9BB104
12 | CT78 CT83 CT84 | 4.7uF | CAP CER 4.7UF 50V 10% X7R 1206 | CAPc3216X180N | 3 | Taiyo Yuden | UMK316AB7475KL-T
13 | CT82 | 1uF | CAP CER 1UF 50V 10% X7R 0805 | CAPC2012X70N | 1 | Samsung Electro-Mechanics America Inc | CL21B105KBFNNNE
14 | CT88 | 0.022uF | CAP CER 0.022UF 50V X7R 0805 | CAPC2012X70N | 1 | Yageo | CC0805KRX7R9BB223
15 | DT1 | LH R974-LP-1 | LED RED DIFFUSED 0805 SMD | D_0805 | 1 | OSRAM Opto Semiconductors Inc. | LH R974-LP-1
16 | DT2 | LTST-C171KSKT | LED YELLOW CLEAR 0805 SMD | D_0805 | 1 | Lite-On Inc. | LTST-C171KSKT
17 | DT3 | LG R971-KN-1 | LED GREEN DIFFUSED 0805 SMD | D_0805 | 1 | OSRAM Opto Semiconductors Inc. | LG R971-KN-1
18 | DT4 DT5 DT11 DT12 | LTST-C171GKT | LED GREEN CLEAR 0805 SMD | D_0805 | 4 | Lite-On Inc. | LTST-C171GKT
19 | DT8 DT9 | NTS260ESFT3G | DIODE SCHOTTKY 60V 2A SOD123FL | SOD-123F-AC | 2 | ON Semiconductor | NTS260ESFT3G
20 | DT10 | CUS520,H3F | DIODE SCHOTTKY 30V 200MA | SOD-323-AC | 1 | Toshiba Semiconductor and Storage | CUS520H3F
21 | J1 J2 J3 | SBH11-PBPC-D08-ST-BK | CONN HEADER 2.54MM 16POS GOLD | CON_2x8_shrouded_corrected | 3 | Sullins Connector Solutions | SBH11-PBPC-D08-ST-BK
22 | J4 J5 J6 | 22232031 | CONN HEADER 3POS .100 VERT TIN | CON_1x3_vert_lock | 3 | Molex LLC | 22232031
23 | J7 | 1719231 | TERM BLK 6POS SIDE ENT 7.5MM PCB | Phoenix_SPT5_6PIN | 1 | Phoenix Contact | 1719231
24 | J9 | A-DS 09 A/KG-T2S | CONN D-SUB PLUG 9POS R/A SOLDER | DB9 | 1 | Assmann WSW Components | A-DS 09 A/KG-T2S
25 | J10 | 10226-55G3PC | CONN RCPT 26POS R/A SOLDER | MDR-26 | 1 | 3M | 10226-55G3PC
26 | J11 | PJ-102AH | CONN PWR JACK 2X5.5MM SOLDER | powerjack-PJ102AH | 1 | CUI Inc. | PJ-102AH
27 | J12 J13 | 640456-2 | CONN HEADER VERT 2POS .100 TIN | CON_1x2_vert_lock | 2 | TE Connectivity AMP Connectors | 640456-2
28 | LT1 LT2 LT3 LT4 LT5 LT6 LT7 LT8 LT9 LT10 LT11 LT12 | 1uH | FIXED IND 1UH 1.15A 60 MOHM SMD | l_0805 | 12 | TDK Corporation | MLZ2012N1R0LT000
29 | LT14 | 3.3uH | FIXED IND 3.3UH 3.3A 27 MOHM SMD | IND-5040 | 1 | Taiyo Yuden | NRS5040T3R3NMGJ
30 | QT1 | SI7461DP | MOSFET P-CH 60V 8.6A PPAK SO-8 | POWER-SO8 | 1 | Vishay Siliconix | SI7461DP-T1-E3
31 | QT2 QT3 | DMT6005LPS-13 | MOSFET N-CHA 60V 17.9A POWERDI | POWER-SO8 | 2 | Diodes Incorporated | DMT6005LPS-13
32 | RB1 RB2 RB3 RB4 RB5 RB6 RB7 RB8 RB9 RB10 RB11 RB12 RB13 RB14 RB15 RB16 RB17 RB18 RB21 RB22 RB23 RB24 RB25 RB26 RT5 RT6 RT7 RT8 RT9 RT10 RT30 RT31 RT32 RT33 RT34 RT35 RT76 RT77 RT78 RT79 RT80 RT81 RT94 RT95 RT96 RT97 RT98 RT99 | 249 kOhm | RES 249K OHM 0.1% 2/5W 1206 | RESC3216X65N | 48 | Vishay Dale | TNPW1206249KBEEA
33 | RB19 RB20 RT38 RT62 RT64 RT66 | 2k | RES SMD 2K OHM 1% 1/10W 0603 | RESC1608X55N | 6 | Yageo | RC0603FR-072KL
34 | RB27 RB28 RB29 RB30 RT50 RT108 RT113 RT115 RT118 RT127 | 120 | RES SMD 120 OHM 5% 1/10W 0603 | RESC1608X55N | 10 | Yageo | RC0603JR-07120RL
35 | RT1 RT3 RT14 RT28 RT40 RT68 RT87 RT90 | 4.99k | RES SMD 4.99K OHM 1% 1/10W 0603 | RESC1608X55N | 8 | Yageo | RC0603FR-074K99L
36 | RT2 RT4 | 3.74 k | RES SMD 3.74K OHM 0.1% 1/5W 0603 | RESC1608X55N | 2 | Panasonic Electronic Components | ERJ-PB3B3741V
37 | RT11 RT12 RT13 | 680 | RES SMD 680 OHM 1% 1/10W 0603 | RESC1608X55N | 3 | Yageo | RC0603FR-07680RL
38 | RT15 RT16 RT17 RT18 RT19 RT20 RT21 RT23 RT24 RT25 RT26 RT27 | 49.9 | RES SMD 49.9 OHM 1% 1/10W 0603 | RESC1608X55N | 12 | Panasonic Electronic Components | ERJ-3EKF49R9V
39 | RT22 RT29 RT58 RT75 RT88 RT93 | 1.8 kOhm | RES SMD 1.8K OHM 0.1% 1/5W 0603 | RESC1608X55N | 6 | Panasonic Electronic Components | ERJ-PB3B1801V
40 | RT36 RT72 RT73 RT74 | 27 | RES SMD 27 OHM 0.5% 1W 1206 | RESC3216X65N | 4 | Susumu | HRG3216Q-27R0-D-T1
41 | RT37 RT51 RT53 RT55 | 4.02 kOhm | RES SMD 4.02KOHM 0.1% 1/10W 0603 | RESC1608X55N | 4 | Panasonic Electronic Components | ERA-3AEB4021V
42 | RT39 RT52 RT54 RT56 | 7.15 kOhm | RES 7.15K OHM 1% 1/10W 0603 | RESC1608X55N | 4 | Stackpole Electronics Inc. | RMCF0603FT7K15
43 | RT41 RT42 RT43 RT44 RT45 RT46 RT47 | 30.1k | RES SMD 30.1K OHM 1% 1/10W 0603 | RESC1608X55N | 7 | Panasonic Electronic Components | ERJ-3EKF3012V
44 | RT48 | 17.8k | RES SMD 17.8K OHM 1% 1/10W 0603 | RESC1608X55N | 1 | Panasonic Electronic Components | ERJ-3EKF1782V
45 | RT49 RT63 RT65 RT67 | 1.33 k | RES 1.33K OHM 1% 1/10W 0603 | RESC1608X55N | 4 | Stackpole Electronics Inc. | RMCF0603FT1K33
46 | RT57 RT59 RT60 RT61 | 7.87 kOhm | RES SMD 7.87K OHM 1% 1/10W 0603 | RESC1608X55N | 4 | Yageo | RC0603FR-077K87L
47 | RT69 RT70 RT71 | 2.2k | RES SMD 2.2K OHM 1% 1/10W 0603 | RESC1608X55N | 3 | Yageo | RC0603FR-072K2L
48 | RT83 | 10 kOhm | THERMISTOR NTC 10KOHM 3900K 0805 | RESC2012X60N | 1 | Murata Electronics North America | NCP21XV103J03RA
49 | RT84 RT85 RT86 | DNP | DNP | RESC2012X70N | 3 | DNP | DNP
50 | RT89 RT100 RT101 RT106 RT111 RT112 RT114 RT120 | 15k | RES SMD 15K OHM 5% 1/10W 0603 | RESC1608X55N | 8 | Yageo | RC0603JR-0715KL
51 | RT91 RT92 RT102 RT103 RT104 RT105 | 100 | RES SMD 100 OHM 1% 1/10W 0603 | RESC1608X55N | 6 | Yageo | RC0603FR-07100RL
52 | RT116 RT119 | 1.8k | RES SMD 1.8K OHM 1/8W 1% 0805 SMD | RESC2013X65N | 2 | Rohm Semiconductor | KTR10EZPF1801
53 | RT121 | 180K | RES SMD 180K OHM 1/10W 1% 0603 | RESC1608X55N | 1 | TE Connectivity Passive Product | CRGCQ0603F180K
54 | RT126 RT134 | 45.3k | RES 45.3K OHM 1% 1/10W 0603 | RESC1608X55N | 2 | Stackpole Electronics Inc | RMCF0603FT45K3
55 | RT128 RT132 | 56k | RES SMD 56K OHM 1% 1/10W 0603 | RESC1608X55N | 2 | Yageo | RC0603FR-0756KL
56 | RT129 | 165k | RES SMD 165K OHM 0.1% 1/10W 0603 | RESC1608X55N | 1 | Panasonic Electronic Components | ERA-3AEB1653V
57 | RT137 RT138 | 2.43k | RES SMD 2.43K OHM 1% 1/8W 0805 | RESC2012X60N | 2 | Panasonic Electronic Components | ERJ-6ENF2431V
58 | RT139 | 22k | RES SMD 22K OHM 1% 1/10W 0603 | RESC1608X55N | 1 | Panasonic Electronic Components | ERJ-3EKF2202V
59 | RT140 | 200k | RES SMD 200K OHM 1% 1/10W 0603 | RESC1608X55N | 1 | Panasonic Electronic Components | ERJ-3EKF2003V
60 | RT141 | 0.01 | RES 0.01 OHM 1% 2W 2512 | RESC6432X70N | 1 | Yageo | PE2512FKE7W0R01L
61 | RT143 RT144 | 2.7 M | RES SMD 2.7M OHM 5% 1/10W 0603 | RESC1608X55N | 2 | Yageo | RC0603JR-072M7L
62 | UB1 | ISL21080CIH315Z-TK | IC VREF SERIES 1.5V SOT-23-3 | SOT_23_3 | 1 | Intersil | ISL21080CIH315Z-TK
63 | UB2 | ISL21080CIH330Z-TK | IC VREF SERIES 3V SOT23-3 | SOT_23_3 | 1 | Renesas Electronics America Inc. | ISL21080CIH330Z-TK
64 | UB3 | SN74LVC1G11DBVR | IC GATE AND 1CH 3-INP SOT23-6 | SOT_23_6 | 1 | Texas Instruments | SN74LVC1G11DBVR
65 | UT1 UT2 UT3 UT4 UT5 UT6 UT7 UT8 UT9 UT10 UT12 UT18 | AD8615AUJZ-REEL7 | IC OPAMP GP 24MHZ RRO TSOT23-5 | sot23-5_0_95x2_70p_h1_22 | 12 | Analog Devices Inc. | AD8615AUJZ-REEL7
66 | UT11 | ISO1050DUBR | IC TXRX CAN 5V 8SOP | SMD-8_gull_wing_V2 | 1 | Texas Instruments | ISO1050DUBR
67 | UT14 UT15 UT16 | 74LVC123 | IC SNGLE MONO MULTIVBTOR US8 | VFSOP-8 | 3 | Texas Instruments | SN74LVC1G123DCUR
68 | UT17 | R1SE-0505-R | DC/DC CONVERTER 1W 5VIN 5VOUT | 8-smd-5leads | 1 | Recom Power | R1SE-0505-R
69 | UT19 UT20 | AM26LV32EIPWR | IC RCVR DIFF QUAD LV HS 16TSSOP | TSSOP-16P_P65MM | 2 | Texas Instruments | AM26LV32EIPWR
70 | UT21 UT28 UT30 | BSS138L | MOSFET N-CH 50V 0.2A SOT-23 | SOT_23_3 | 3 | ON Semiconductor | BSS138L
71 | UT22 UT23 | SN74LV541ATPWR | IC BUF NON-INVERT 5.5V 20TSSOP | SOP65P640X120-20AN | 2 | Texas Instruments | SN74LV541ATPWR
72 | UT24 UT25 | AM26LV31EIPWR | IC DVR DIFF QUAD LV HS 16TSSOP | TSSOP-16P_P65MM | 2 | Texas Instruments | AM26LV31EIPWR
73 | UT26 | R-78E5.0-1.0 | DC DC CONVERTER 5V 5W | TO-220V | 1 | Recom Power | R-78E5.0-1.0
74 | UT27 | R-78E3.3-1.0 | DC DC CONVERTER 3.3V 3W | TO-220V | 1 | Recom Power | R-78E3.3-1.0
75 | UT29 UT31 | LT3581 | IC REG MULTI CONFG ADJ 16MSOP | MSOP-16-EP | 2 | Linear Technology/Analog Devices | LT3581EMSE#PBF
76 | UT32 | LTC4368IMS-2#PBF | IC SURGE SUPPRESSION ADJ 10MSOP | MSOP_10 | 1 | Linear Technology/Analog Devices | LTC4368IMS-2#PBF
77 | CB5 CB6 CB7 CB8 CB9 CB10 CB11 CB12 CT2 CT3 CT14 CT18 CT31 CT32 CT33 CT87 | 4700pF | CAP CER 4700PF 25V X7R 0603 | c_0603 | 16 | Murata Electronics North America | GCM188R71E472KA37D
78 | DT6 DT7 | AA3528VRVFS/A | Standard LEDs - SMD Violet Water Clear 250mcd 120 Deg | D_1409 | 2 | Kingbright | AA3528VRVFS/A
79 | J8 | CON2 | 3 pin 0.200" male connector with Pin 2 removed | 2POS_400mil_Terminal | 1 | Samtec | ASP-214557-01 | Samtec | HPM-03-01-T-S
80 | LT13 | 6.8u | Coupled Inductors MSD7342 AEC-Q200 6.8 uH 20 % 2.1 A | IND-MSD7342 | 1 | CoilCraft | MSD7342-682MLB
81 | RT82 RT107 RT117 RT122 RT123 RT124 RT130 RT131 | 10k | RES SMD 10K OHM 1% 1/10W 0603 | RESC1608X65N | 8 | Rohm Semiconductor | MCR03ERTF1002
82 | RT109 | 499 | RES SMD 499 OHM 1% 1/8W 0805 | RESC2012X60N | 1 | Rohm Semiconductor | MCR10ERTF4990
83 | RT110 | 249 | RES SMD 249 OHM 1% 1/8W 0805 | RESC2012X60N | 1 | Rohm Semiconductor | MCR10ERTF2490
84 | RT125 RT133 RT135 RT136 RT142 | 100k | RES SMD 100K OHM 1% 1/10W 0603 | RESC1608X55N | 5 | Rohm Semiconductor | MCR03ERTF1003
85 | UT13 | F28379D-launchpad | TMS320F28379D LaunchPad™ C2000™, Delfino™ C28x MCU 32-Bit Embedded Evaluation Board | daughter board | 1 | Texas Instruments | LAUNCHXL-F28379D
| UT13 | db header 1 | CONN HEADER VERT 20POS 2.54MM Male | CON2x10 | 4 | Samtec | TLW-110-05-T-D
| UT13 | db header 2 | CONN HDR 5POS 0.1 TIN PCB Female | CON1x5 | 2 | Sullins Connector Solutions | PPTC051LFBN-RC
| UT13 | db header 3 | CONN HDR 3POS 0.1 TIN PCB Female | CON1X3 | 3 | Sullins Connector Solutions | PPTC031LFBN-RC
| UT13 | db header 4 | CONN HEADER VERT 5POS 2.54MM Male | CON1x5 | 2 | Amphenol ICC (FCI) | 68002-205HLF
| UT13 | db header 5 | CONN HEADER VERT 3POS 2.54MM Male | CON1X3 | 3 | Amphenol ICC (FCI) | 68000-103HLF