## Components
Board Revision: XM3 Discharge PCB V1 |  | BOM Revision: 2
Solder
MFG: |  | Alloy: SAC305 |  | Flux: |  | AKA:
Cleaning Instructions:
Components
Item Number | Ref Designator | Value | Description | Size/Package | Qty | Manufacturer | Mfg Part Number | Custom PN
1 | J1 | HPF-03 | Power to the Board .200" Power Socket Strip | 2POS_400MIL_SM | 1 | Samtec | HPF-03-02-T-S | ASP-214558-01
2 | R1,R2,R3,R4,R5,R6,R7,R8,R9 | 330k | 2512 330K 1% SMD Resistor | RESC6432X70N | 9 | TE Connectivity | CRGP2512F330K

## Wires
Wires
Item | Reference Designator | Gauge | Insulation | Color | Length | Twisted with
1
2
3
4

## Sockets
Socketed Components
Item | Reference Designator | Value | Size/Package | Qty | Manufacturer | Mfg Part Number
1
2

## Designators
Designator | Component Type
AT | Attenuator
BR | Bridge rectifier
BT | Battery
C | Capacitor
CN | Capacitor network
D | Diode (including Zeners, thyristors and LEDs)
DL | Delay line
DS | Display
F | Fuse
FB or FEB | Ferrite bead
FD | Fiducial
J | Jack connector (often, but not always, female)
JP | Link (Jumper)
K | Relay
L | Inductor
LS | Loudspeaker or buzzer
M | Motor
MK | Microphone
MP | Mechanical part (including screws and fasteners)
P | Plug connector (often, but not always, male)
PS | Power supply
Q | Transistor (all types)
R | Resistor
RN | Resistor network
RT | Thermistor
RV | Varistor
S | Switch (all types, including push-buttons)
T | Transformer
TC | Thermocouple
TUN | Tuner
TP | Test point
U | Integrated circuit
V | Vacuum tube
VR | Variable resistor (potentiometer or rheostat)
X | Transducer not matching any other category
Y | Crystal or oscillator

## Common Solders
APEI Solder Alloys
Manufacturer | Part Number | Type | Alloy | Flux | Melting Point (°C) | Reflow Profile (°C) | Application
EFD Nordson | 7028515 | Paste | Sn89/Sb10.5/Cu0.5 | RMA-D210 | 242-262 | 140/220/290/160 | High-Temp PCB Assembly
EFD Nordson | 7024376 | Paste | Sn89/Sb10.5/Cu0.5 | WS-D410 | 242-262 | 140/220/290/160 | High-Temp PCB Assembly
EFD Nordson | 7024570 | Paste | Sn96/5/Ag3.0/Cu0.5 | RMA-D200 | 217-219 | 140/185/240/160 | Medium-Temp PCB Assembly
EFD Nordson | 7024591 | Paste | Sn96/5/Ag3.0/Cu0.5 | WS-D440 | 217-219 | 140/185/240/160 | Medium-Temp PCB Assembly
EFD Nordson | 7018968 | Paste | Sn5/Pb95 | RMA-D200 | 308-312 | 175/260/330/160 | Ultra High-Temp PCB & Power Substrate
EFD Nordson | 7018971 | Paste | Sn5/Pb95 | WS-D440 | 308-312 | 175/260/330/160 | Ultra High-Temp PCB & Power Substrate
Kester | 7016070520 | Paste | Sn63/Pb37 | NC-R276 | 183 | 125/160/220/125 | Low-Temp PCB Assembly
Kester | 7017080520 | Paste | Sn63/Pb37 | WS-R500 | 183 | 125/160/220/125 | Low-Temp PCB Assembly
Kester | 24-7068-7603 | Wire | Sn96/5/Ag3.0/Cu0.5 | NC-58-275 | 217-219 | N/A | Medium-Temp Hand Soldering
Kester | 24-7068-6422 | Wire | Sn96/5/Ag3.0/Cu0.5 | WS-331 | 217-219 | N/A | Medium-Temp Hand Soldering
Kester | 24-6337-8801 | Wire | Sn63/Pb37 | NC-58-245 | 183 | N/A | Low-Temp Hand Soldering
Kester | 24-6337-6422 | Wire | Sn63/Pb37 | WS-331 | 183 | N/A | Low-Temp Hand Soldering
Lead-Free