## Sheet1
| P/N:CRD300DA12E-XM3 |  | BOM REV: 1
ITEM NO. | PART NUMBER | Quantity | Distributor | Distributor PN | Description
1 | MMS-011-004 (Enclosure Base) | 1 |  |  | Lower Enclosure Base
2 | MMS-011-005 (Enclosure PCB Carrier) | 1 |  |  | Upper Enclosure Carrier
3 | MMS-011-006 (Enclosure Lid) | 1 |  |  | Engraved Acrylic Lid
4 | CX100u1100d51KF6 | 3 | Fischer and Tausche | CX100u1100d51KF6 | DC Link Capacitor
5 | CP3012-XM3 Rev. C | 1 | Wieland Microcool | CP3012-XM3 | CP3012-XM3; 3X 20FPI ILP x 4MM TALL REV C; AL 1100/6061 EXT FSW
6 | CAB450M12XM3 | 3 |  |  | 1200 V, 450 A Half-Bridge XM3 Module
7 | Current Sensor Bracket | 1 |  |  | Current Sensor Support Bracket
8 | LEM LF 510-S | 3 | Digikey | 398-1179-ND | Current Sensor C/L, ASIC 500A PANEL MOUNT
9 | Wolfspeed XM3 DC Link | 1 | Rogers Corporation | RPN BB2522-002-00 | Wolfspeed XM3 Kit DC Link Busbars
10 | Wolfspeed XM3 Output 1 | 1 | Rogers Corporation |  | Wolfspeed XM3 Kit Output Bussing Straight
11 | Wolfspeed XM3 Output 2 | 2 | Rogers Corporation |  | Wolfspeed XM3 Kit Output Bussing 90deg
12 | DischargePCB-V1-0 | 1 |  |  | DC Link Safety Discharge PCB
13 | CGD12HBXMP | 3 |  |  | XM3 Evaluation Gate Driver
14 | XM3 Controller V1.1 | 1 |  |  | CRD300DA12E-XM3 System Controller
15 | 50x50x15mm Fan | 1 | Digikey | 259-1817-ND | FAN AXIAL 50X15MM VAPO 12VDC (Delta AFB0512MB)
16 | 40x40x20mm Fan | 1 | Digikey | 259-1800-ND | 40X40X20 12VDC VAPO 10.8CFM (Delta EFB0412VHD)
17 | Fan Shroud | 1 |  |  | Fan Shroud V5 20 (3D Print)
18 | Fan Guard | 1 |  |  | Fan Guard V4 20 (3D Print)
19 | Current Sensor Cable | 3 |  |  | 3 position straight-through length 5",8",12",
20 | Cold Plate Ground Wiring | 1 |  |  | Earth Ground Connection Cable
21 | Gate Driver Cable | 3 |  |  | 16 position IDC ribbon cable , 60mm
22 | M10X1.5 Hex Nut | 5 | McMaster | 91828A415 | 18-8 Stainless Steel Hex Nut, M10 x 1.5 mm Thread
23 | M5 Split Lock Washer | 17 | McMaster | 91111A124 | 18-8 Stainless Steel Split Lock Washer for M5 Socket Head Screws, 5.4 mm ID, 8.8 mm OD
24 | M5X0.8 Socket Head Screw 16mm | 10 | McMaster | 92855A516 | 18-8 Stainless Steel Low-Profile Socket Head Screws, M5 x 0.8 mm Thread, 16 mm Long
25 | M6X1 Socket Head Screw 16mm | 7 | McMaster | 92855A616 | 18-8 Stainless Steel Low-Profile Socket Head Screws, M6 x 1 mm Thread, 16 mm Long
26 | M6 Split Lock Washer (91111A129) | 1 | McMaster | 91111A129 | 18-8 Stainless Steel Split Lock Washer for M6 Socket Head Screws, 6.5 mm ID, 9.9 mm OD
27 | M6X1 Hex Nut | 2 | McMaster | 91828A251 | 18-8 Stainless Steel Hex Nut, M6 x 1 mm Thread
28 | M4 Split Lock Washer | 18 | McMaster | 91111A121 | 18-8 Stainless Steel Split Lock Washer for M4 Socket Head Screws, 4.4 mm ID, 7 mm OD
29 | M4X0.7 Socket Head Screw 10mm | 23 | McMaster | 92855A410 | 18-8 Stainless Steel Low-Profile Socket Head Screws, M4 x 0.7 mm Thread, 10 mm Long
30 | M5 Flat Washer | 13 | McMaster | 93475A240 | 18-8 Stainless Steel Washer for M5 Screw Size, 5.3 mm ID, 10 mm OD
31 | M4X0.7 Hex Nut | 10 | McMaster | 90710A035 | 18-8 Stainless Steel Thin Hex Nut, M4 x 0.7 mm Thread
32 | M4 Flat Washer | 3 | McMaster | 93475A230 | 18-8 Stainless Steel Washer for M4 Screw Size, 4.3 mm ID, 9 mm OD
33 | M5 Belleville Lock Washer | 9 | McMaster | 90895A027 | 18-8 Stainless Steel Belleville Spring Lock Washer for Number 10 and M5 Socket Head Screws, 0.209" ID, 0.354" OD
34 | M5X0.8 Socket Head Screw 8mm | 16 | McMaster | 92855A507 | 18-8 Stainless Steel Low-Profile Socket Head Screws, M5 x 0.8 mm Thread, 8 mm Long
35 | M6 Belleville Lock Washer | 6 | McMaster | 90895A029 | 18-8 Stainless Steel Belleville Spring Lock Washer for 1/4" and M6 Socket Head Screws, 0.264" ID, 0.374" OD
36 | M6 Round Spacer 3mm | 2 | McMaster | 92871A238 | 18-8 Stainless Steel Unthreaded Spacer, 13 mm OD, 3 mm Long, for M6 Screw Size
37 | M4X0.7 Thread Inserts | 2 | McMaster | 94510A040 | Brass Screw-to-Expand Inserts for Plastic, M4 x 0.70 mm Thread Size
38 | M4X0.7 Nylon Philips Screw 8mm | 23 | McMaster | 92492A218 | Nylon Pan Head Phillips Screws M4 X 0.70 mm Thread, 8mm Long, Black
39 | M4X0.7 Socket Head Screw 25mm | 4 | McMaster | 92855A422 | 18-8 Stainless Steel Low-Profile Socket Head Screws, M4 x 0.7 mm Thread, 25 mm Long
40 | M3X0.5 Hex Nut | 4 | McMaster | 90710A030 | 18-8 Stainless Steel Thin Hex Nut, M3 x 0.5 mm Thread
41 | M3X0.5 Socket Head Screw 25mm | 4 | McMaster | 92855A317 | 18-8 Stainless Steel Low-Profile Socket Head Screws, M3 x 0.5 mm Thread, 25 mm Long