## Components
Board Revision: Dual Inverter Controller V1-2A
Solder
MFG: |  | Alloy: SAC305 |  | Flux: |  | AKA:
Cleaning Instructions:
Components
Item Number | Ref Designator | Value | Description | Size/Package | Qty | Manufacturer | Mfg Part Number
1 | CB1 CB2 CB3 CB10 CB74 CB75 CB76 CT1 CT3 CT4 CT5 CT6 CT8 CT9 CT10 CT11 CT12 CT13 CT14 CT28 CT29 CT30 CT100 CT107 CT109 CT110 CT113 CT114 CT115 CT120 CT124 CT127 CT136 CT137 CT138 CT139 CT140 CT141 | 100pF | CAP CER 100PF 50V 5% NP0 0603 | CAPC1608X90N | 38 | Samsung Electro-Mechanics America Inc | CL10C101JB8NNNC
2 | CB4 CB5 CB6 CB8 CB12 CB13 CB14 CB21 CB22 CB23 CB27 CB28 CB29 CB36 CB37 CB38 CB39 CB43 CB44 CB45 CB46 CB47 CB54 CB68 CB69 CB70 CB71 CB72 CB73 CB79 CB81 CB83 CB84 CT2 CT7 CT16 CT21 CT22 CT23 CT24 CT31 CT33 CT36 CT42 CT43 CT48 CT51 CT52 CT56 CT58 CT59 CT60 CT62 CT66 CT69 CT70 CT74 CT89 CT95 CT108 CT119 CT121 CT122 CT123 CT126 CT128 CT129 CT130 CT145 CT150 CT151 CT152 CT160 CT161 CT163 | 0.1uF | CAP CER 0.1UF 25V X7R 0603 | CAPC1608X87N | 75 | Kemet | C0603C104K3RACTU
3 | CB7 CB15 CB16 CB17 CB18 CB19 CB20 CB24 CB25 CB26 CB30 CB31 CB32 CB33 CB34 CB35 CB40 CB41 CB42 CT34 CT35 CT39 CT41 CT47 CT50 CT65 CT68 CT81 CT86 CT112 CT117 CT155 CT156 CT167 CT168 CT169 CT170 | 10000pF | CAP CER 10000PF 25V 10% X7R 0603 | CAPC1608X90N | 37 | Samsung Electro-Mechanics America Inc. | CL10B103KA8NNNC
4 | CB55 CB56 CB57 CB58 CB59 CB60 CB61 CB62 CB63 CB64 CB65 CB66 CB67 | 0.27 uF | CAP CER 0.27UF 16V X7R 0603 | CAPC1608X90N | 13 | Murata Electronics North America | GCM188R71C274KA37D
5 | CT18 CT19 CT20 CT25 CT26 CT27 CT132 CT133 CT135 CT142 CT143 CT144 | 27pF | CAP CER 27PF 50V NP0 0603 | CAPC1608X90N | 12 | Samsung Electro-Mechanics America Inc. | CL10C270JB8NNNC
6 | CT37 CT40 CT45 CT54 CT63 CT72 CT91 CT99 CT106 CT116 CT118 CT131 CT159 CT165 | 1000 pF | CAP CER 1000PF 50V C0G/NP0 0603 | CAPC1608X90N | 14 | Murata Electronics North America | GRM1885C1H102FA01J
7 | CT44 CT53 CT61 CT71 | 47pF | CAP CER 47PF 100V C0G/NP0 0603 | CAPC1608X87N | 4 | KEMET | C0603C470J1GACTU
8 | CT46 CT49 CT55 CT57 CT64 CT67 CT73 CT75 | 330pF | CAP CER 330PF 250V C0G/NP0 0603 | CAPC1608X87N | 8 | KEMET | C0603C331JAGAC7867
9 | CT87 | 10 uF | CAP CER 10UF 25V X7R 1206 | CAPC3216X180N | 1 | Samsung Electro-Mechanics | CL31B106KAHNNNE
10 | CT88 CT90 | 4.7uF | CAP CER 4.7UF 50V 10% X7R 1206 | CAPc3216X180N | 2 | Taiyo Yuden | UMK316AB7475KL-T
11 | CT97 | 0.1uF | CAP CER 0.1UF 50V X7R 0603 | CAPC1608X90N | 1 | Yageo | CC0603KRX7R9BB104
12 | CT98 | 56 pF | CAP CER 56PF 50V C0G/NP0 0603 | CAPC1608X90N | 1 | Samsung Electro-Mechanics | CL10C560JB8NNNC
13 | CT103 CT164 | 4700pF | CAP CER SMD 4700PF 5% X7R 50V AU | CAPC1608X87N | 2 | KEMET | C0603C472J5RACAUTO
14 | CT111 CT125 CT134 CT146 CT147 CT153 CT154 | 10uF | CAP CER 10UF 25V X7S 0805 | CAPC2012X135N | 7 | Murata Electronics North America | GRM21BC71E106KE11L
15 | CT148 | 0.022uF | CAP CER 0.022UF 50V X7R 0805 | CAPC2012X70N | 1 | Yageo | CC0805KRX7R9BB223
16 | CT157 CT158 CT162 CT166 | 18pF | CAP CER 18PF 50V NP0 0603 | CAPC1608X90N | 4 | AVX Corporation | 06035A180JAT2A
17 | DT10 DT11 DT12 DT13 DT14 DT15 | BAS40DW-04-TP | DIODE ARRAY SCHOTTKY 40V SOT23-3 | SOT363_NEX | 6 | Diodes Incorporated | BAS40-04-7-F
18 | DT2 | CUS520,H3F | DIODE SCHOTTKY 30V 200MA | SOD-323-AC | 1 | Toshiba Semiconductor and Storage | CUS520H3F
19 | DT3 | NTS260ESFT3G | DIODE SCHOTTKY 60V 2A SOD123FL | SOD-123F-AC | 1 | ON Semiconductor | NTS260ESFT3G
20 | DT4 | LH R974-LP-1 | LED RED DIFFUSED 0805 SMD | D_0805 | 1 | OSRAM Opto Semiconductors Inc. | LH R974-LP-1
21 | DT5 | LTST-C171KSKT | LED YELLOW CLEAR 0805 SMD | D_0805 | 1 | Lite-On Inc. | LTST-C171KSKT
22 | DT6 | LG R971-KN-1 | LED GREEN DIFFUSED 0805 SMD | D_0805 | 1 | OSRAM Opto Semiconductors Inc. | LG R971-KN-1
23 | DT7 DT8 | LTST-C171GKT | LED GREEN CLEAR 0805 SMD | D_0805 | 2 | Lite-On Inc. | LTST-C171GKT
24 | DT9 | CPDT-12V | TVS DIODE 12V 25V SOT23-3 | SOT-23-3-D | 1 | Comchip Technology | CPDT-12V
25 | JB1 JB5 | A-2014-2S-4-N-R | CONN MOD JACK 8P8C VERT SHIELDED | RJ45_VERT_SHIELD_CON | 2 | Assmann WSW Components | A-2014-2S-4-N-R
26 | JB2 JB3 JB4 JB6 JB7 JB8 | SBH11-PBPC-D08-ST-BK | CONN HEADER 2.54MM 16POS GOLD | CON_2x8_shrouded_corrected | 6 | Sullins Connector Solutions | SBH11-PBPC-D08-ST-BK
27 | JT1 | JST BH 8MM | CONN HEADER SMD R/A 2POS 8MM | CON_JST-BHS-8MM-2PIN | 1 | JST Sales America Inc. | SM02(8.0)B-BHS-1-TB(LF)(SN)
28 | JT2 | SBH11-PBPC-D10-ST-BK | CONN HEADER 2.54MM 20POS GOLD | CON_2x10_shrouded | 1 | Sullins Connector Solutions | SBH11-PBPC-D10-ST-BK
29 | JT3 | CONN DSUB DE9 | CONN D-SUB PLUG 9POS VERT SOLDER | CONN_DE9_M_VERT | 1 | Amphenol ICC (Commercial Products) | L777TSEG09POL2RM8
30 | JT4 JT5 JT6 JT7 JT8 JT9 JT10 JT11 JT12 JT13 JT14 JT16 JT19 JT20 JT21 JT23 JT24 JT25 JT27 JT28 JT29 JT30 JT31 JT32 JT33 JT34 JT35 JT36 JT37 JT38 JT39 JT40 | MMCX-J-P-H-ST-TH1 | CONN MMCX JACK STR 50 OHM PCB | MMCX_PLUG_TH | 32 | Samtec Inc. | MMCX-J-P-H-ST-TH1
31 | JT15 | IPL1-102-01-F-S-K | CONN HEADER VERT 2POS 2.54MM | CON_1x2_100mil_TH | 1 | Samtec Inc. | IPL1-102-01-F-S-K
32 | JT41 | SBH11-PBPC-D05-ST-BK | CONN HEADER 2.54MM 10POS GOLD | CON_2x5_shrouded | 1 | Sullins Connector Solutions | SBH11-PBPC-D05-ST-BK
33 | JT42 | PJ-015AH-SMT | CONN PWR JACK 2X5.5MM SOLDER | CUI_PJ-015AH-SMT-TR | 1 | CUI Devices | PJ-015AH-SMT-TR
34 | JT43 | 1766877 | TERM BLOCK HDR 12POS VERT 7.62MM | Phoenix_1766877 | 1 | Phoenix Contact | 1766877
35 | LT1 LT2 LT3 LT4 LT5 LT6 LT7 LT8 LT9 LT10 LT11 LT12 LT14 LT15 LT16 LT17 LT18 LT19 LT20 LT21 LT22 LT23 LT24 LT25 | 1uH | FIXED IND 1UH 1.15A 60 MOHM SMD | l_0805 | 24 | TDK Corporation | MLZ2012N1R0LT000
36 | LT13 | 3.3uH | FIXED IND 3.3UH 3.3A 27 MOHM SMD | IND-5040 | 1 | Taiyo Yuden | NRS5040T3R3NMGJ
37 | LT26 LT27 | 1000 Ohm | Ferrite Bead, 1000 Ohm, 25 %, 0.05 A, 0603 | INDC1608X95N | 2 | Murata | BLM18HD102SN1B
38 | QT1 | SI7461DP | MOSFET P-CH 60V 8.6A PPAK SO-8 | POWER-SO8 | 1 | Vishay Siliconix | SI7461DP-T1-E3
39 | QT4 QT5 | BC817-16LT3G | TRANS NPN 45V 0.5A SOT-23 | SOT_23_3 | 2 | ON Semiconductor | BC817-16LT3G
40 | RB1 RB2 RB3 RB4 RB5 RB6 RB13 RB14 RB90 RB91 RB95 RB96 RB109 RB110 RB111 RB112 RT53 RT54 RT78 RT229 RT236 RT238 RT243 | 15k | RES SMD 15K OHM 5% 1/10W 0603 | RESC1608X55N | 23 | Yageo | RC0603JR-0715KL
41 | RB7 RB9 RB11 RB15 RB16 RB17 RB92 RB93 RB94 RB98 RB100 RB102 | 20k | RES SMD 20K OHM 1% 1/10W 0603 | RESC1608X55N | 12 | Yageo | RC0603FR-0720KL
42 | RB18 | 17.8k | RES SMD 17.8K OHM 1% 1/10W 0603 | RESC1608X55N | 1 | Panasonic Electronic Components | ERJ-3EKF1782V
43 | RB19 RB20 RB21 RB22 RB23 RB24 RB41 RB42 RB43 RB44 RB45 RB46 RB59 RB60 RB61 RB62 RB63 RB64 RB74 RB75 RB76 RB77 RB78 RB79 RB83 RB84 RB85 RB86 RB87 RB88 RB103 RB104 RB105 RB106 RB107 RB108 RT7 RT8 RT9 RT10 RT11 RT12 RT37 RT38 RT39 RT40 RT41 RT42 RT55 RT56 RT57 RT58 RT59 RT60 RT67 RT68 RT69 RT70 RT71 RT72 RT84 RT85 RT86 RT87 RT88 RT89 RT106 RT107 RT108 RT109 RT110 RT111 RT130 RT131 RT132 RT133 RT134 RT135 RT174 RT175 RT176 RT177 RT178 RT179 | 249 kOhm | RES 249K OHM 0.1% 2/5W 1206 | RESC3216X65N | 84 | Vishay Dale | TNPW1206249KBEEA
44 | RB25 RB35 RB36 RB37 RB38 RB39 RB40 RB53 RB54 RB55 RB56 RB57 RB58 | 30.1k | RES SMD 30.1K OHM 1% 1/10W 0603 | RESC1608X55N | 13 | Panasonic Electronic Components | ERJ-3EKF3012V
45 | RB26 RB65 RB66 RB67 RB68 RB69 RB70 RB71 RB72 RB73 RB80 RB81 RB82 RB89 RT50 RT51 RT52 RT169 RT170 RT171 | 49.9 | RES SMD 49.9 OHM 1% 1/10W 0603 | RESC1608X55N | 20 | Panasonic Electronic Components | ERJ-3EKF49R9V
46 | RB27 | 10 kOhm | THERMISTOR NTC 10KOHM 3900K 0805 | RESC2012X60N | 1 | Murata Electronics North America | NCP21XV103J03RA
47 | RB29 RB30 RB31 RB47 RB48 RB49 | 2.2k | RES SMD 2.2K OHM 1% 1/10W 0603 | RESC1608X55N | 6 | Yageo | RC0603FR-072K2L
48 | RB113 RB114 RB115 RB116 RB117 RB118 RB119 RB120 RT44 RT45 RT46 RT82 RT91 RT98 RT100 RT104 RT113 RT120 RT122 RT181 RT182 RT183 RT234 RT235 RT239 RT245 | 10k | RES SMD 10K OHM 1% 1/10W 0603 | RESC1608X55N | 26 | Panasonic Electronic Components | ERJ-3EKF1002V
49 | RT1 RT2 RT3 RT13 RT20 RT28 RT161 RT165 RT167 RT168 RT185 RT190 RT195 RT224 | 120 | RES SMD 120 OHM 5% 1/10W 0603 | RESC1608X55N | 14 | Yageo | RC0603JR-07120RL
50 | RT4 RT5 RT6 RT211 RT212 RT213 | 120 | RES SMD 120 OHM 1% 1/10W 0603 | RESC1608X55N | 6 | Yageo | RC0603FR-07120RL
51 | RT21 RT22 RT23 RT24 RT25 RT26 RT148 RT156 RT166 RT172 RT186 RT194 RT198 RT199 RT200 RT201 RT202 RT203 | 1k | RES SMD 1K OHM 1% 1/10W 0603 | RESC1608X55N | 18 | Panasonic Electronic Components | ERJ-3EKF1001V
52 | RT27 RT36 | 3.74 k | RES SMD 3.74K OHM 0.1% 1/5W 0603 | RESC1608X55N | 2 | Panasonic Electronic Components | ERJ-PB3B3741V
53 | RT29 RT43 RT62 RT65 RT74 RT77 RT92 RT97 RT114 RT118 RT137 RT142 RT180 RT191 | 4.99k | RES SMD 4.99K OHM 1% 1/10W 0603 | RESC1608X55N | 14 | Yageo | RC0603FR-074K99L
54 | RT30 RT31 RT32 RT47 RT48 RT49 RT196 RT197 RT204 RT214 RT215 RT216 | 100 | RES SMD 100 OHM 1% 1/10W 0603 | RESC1608X55N | 12 | Yageo | RC0603FR-07100RL
55 | RT61 RT64 RT73 RT76 RT90 RT94 RT112 RT116 RT136 RT141 RT173 RT184 | 1.8 kOhm | RES SMD 1.8K OHM 0.1% 1/5W 0603 | RESC1608X55N | 12 | Panasonic Electronic Components | ERJ-PB3B1801V
56 | RT66 RT75 RT83 RT99 RT105 RT121 | 2k | RES SMD 2K OHM 1% 1/10W 0603 | RESC1608X55N | 6 | Yageo | RC0603FR-072KL
57 | RT79 RT81 RT93 RT96 RT101 RT103 RT115 RT119 | 12.1K | RES SMD 12.1K OHM 0.1% 1/5W 0603 | RESC1608X55N | 8 | Panasonic Electronic Components | ERJ-PB3B1212V
58 | RT80 RT95 RT102 RT117 | 47k | RES SMD 47K OHM 1% 1/10W 0603 | RESC1608X55N | 4 | Yageo | RC0603FR-0747KL
59 | RT144 | 45.3k | RES 45.3K OHM 1% 1/10W 0603 | RESC1608X55N | 1 | Stackpole Electronics Inc | RMCF0603FT45K3
60 | RT146 | 56k | RES SMD 56K OHM 1% 1/10W 0603 | RESC1608X55N | 1 | Yageo | RC0603FR-0756KL
61 | RT152 RT153 RT154 | 680 | RES SMD 680 OHM 1% 1/10W 0603 | RESC1608X55N | 3 | Yageo | RC0603FR-07680RL
62 | RT159 | 165k | RES SMD 165K OHM 0.1% 1/10W 0603 | RESC1608X55N | 1 | Panasonic Electronic Components | ERA-3AEB1653V
63 | RT217 RT218 | 2.7 M | RES SMD 2.7M OHM 5% 1/10W 0603 | RESC1608X55N | 2 | Yageo | RC0603JR-072M7L
64 | RT220 | 0.005 | RES 0.005 OHM 1% 2W 2512 | RESC6432X70N | 1 | Rohm Semiconductor | PMR100HZPFU5L00
65 | RT221 | 200k | RES SMD 200K OHM 1% 1/10W 0603 | RESC1608X55N | 1 | Panasonic Electronic Components | ERJ-3EKF2003V
66 | RT222 | 22k | RES SMD 22K OHM 1% 1/10W 0603 | RESC1608X55N | 1 | Panasonic Electronic Components | ERJ-3EKF2202V
67 | RT225 RT226 RT227 RT228 | 0 | RES 0.0 OHM 1/10W JUMP 0603 SMD | RESC1608X65N | 4 | Yageo | RC0603JR-070RL
68 | RT247 RT249 RT250 RT252 | 49.9k | RES SMD 49.9K OHM 1% 1/10W 0603 | RESC1608X55N | 4 | Panasonic Electronic Components | ERJ-3EKF4992V
69 | UB1 UB16 UB21 UT16 | REF2030 | IC VREF SERIES 1.5V AND 3V 0.05% SOT23-5 | SOT23-5_0_95X2_70P_H1_45 | 4 | Texas Instruments | REF2030AIDDCT
70 | UB2 UB6 UB7 UB8 UB12 UB13 UB14 UT10 UT11 UT13 UT14 UT15 UT17 UT18 UT19 UT21 UT3 UT32 UT39 UT40 | AD8615AUJZ-REEL7 | IC OPAMP GP 24MHZ RRO TSOT23-5 | sot23-5_0_95x2_70p_h1_22 | 20 | Analog Devices Inc. | AD8615AUJZ-REEL7
71 | UB3 UB4 UB5 UB9 UB10 UB11 | 74LVC123 | IC SNGLE MONO MULTIVBTOR US8 | VFSOP-8 | 6 | Texas Instruments | SN74LVC1G123DCUR
72 | UB15 UB17 UB20 | SN74LVC1G11DBVR | IC GATE AND 1CH 3-INP SOT23-6 | SOT_23_6 | 3 | Texas Instruments | SN74LVC1G11DBVR
73 | UB18 UB19 UT27 UT28 | SN74LV541ATPWR | IC BUF NON-INVERT 5.5V 20TSSOP | SOP65P640X120-20AN | 4 | Texas Instruments | SN74LV541ATPWR
74 | UB22 | 74LVC8T245 | IC TRNSLTR BIDIRECTIONAL 24TSSOP | SOP65P640X120-24N | 1 | Nexperia USA Inc. | 74LVC8T245PW118
75 | UT1 UT2 UT25 UT26 | AM26LV31EIPWR | IC DVR DIFF QUAD LV HS 16TSSOP | TSSOP-16P_P65MM | 4 | Texas Instruments | AM26LV31EIPWR
76 | UT22 | LT3581 | IC REG MULTI CONFG ADJ 16MSOP | MSOP-16-EP | 1 | Linear Technology/Analog Devices | LT3581EMSE#PBF
77 | UT24 | BSS138L | MOSFET N-CH 50V 0.2A SOT-23 | SOT_23_3 | 1 | ON Semiconductor | BSS138L
78 | UT29 UT30 UT31 UT5 UT6 UT7 | AD8618ARUZ-REEL | IC OPAMP GP 24MHZ RRO 14TSSOP | TSSOP-14 | 6 | Analog Devices Inc. | AD8618ARUZ-REEL
79 | UT4 UT8 UT34 UT35 | AM26LV32EIPWR | IC RCVR DIFF QUAD LV HS 16TSSOP | TSSOP-16P_P65MM | 4 | Texas Instruments | AM26LV32EIPWR
80 | UT33 | OKI-78SR-3.3 | DC DC CONVERTER 3.3V 5W | oki-78sr-H | 1 | Murata Power Solutions Inc. | OKI-78SR-3.3/1.5-W36H-C
81 | UT36 | OKI-78SR-5 | DC DC CONVERTER 5V 8W | oki-78sr-H | 1 | Murata Power Solutions Inc. | OKI-78SR-5/1.5-W36H-C
82 | UT37 | LTC4368IMS-2#PBF | IC SURGE SUPPRESSION ADJ 10MSOP | MSOP_10 | 1 | Linear Technology/Analog Devices | LTC4368IMS-2#PBF
83 | UT41 UT43 | ALM2402FQPWPRQ1 | IC OPAMP GP 2 CIRCUIT 14HTSSOP | HTSSOP14_5X4P4_TEX | 2 | Texas Instruments | ALM2402FQPWPRQ1
84 | RB8 RB10 RB12 RB97 RB99 RB101 RT33 RT34 RT35 RT187 RT188 RT189 | 27k | Thick Film Resistors - SMD 0603 Anti-Surge Res. 0.1%, 27Kohm | RESC1608X55N | 12 | Panasonic | ERJ-PB3B2702V
85 | RT14 RT15 RT16 RT17 RT18 RT19 RT205 RT206 RT207 RT208 RT209 RT210 | 2.7k | Thick Film Resistors - SMD 0603 Anti-Surge Res. 0.1%, 2.7Kohm | RESC1608X55N | 12 | Panasonic | ERJ-PB3B2701V
86 | RT163 RT164 RT242 RT246 | 3.9k | Thick Film Resistors - SMD 3.9K OHM 5% | RESC1608X55N | 4 | Yageo | RC0603JR-073K9L
87 | RT230 RT233 RT237 RT244 | 470k | Thick Film Resistors - SMD 470K OHM 1% | RESC1608X55N | 4 | Yageo | RC0603FR-07470KL
88 | RT248 RT251 | 20 | Thick Film Resistors - SMD 20 OHM 5% | RESC1608X55N | 2 | Yageo | RC0603JR-0720RL
89 | UT38 | ADM3057EBRWZ | CAN Interface IC 3.0kV isoPower CAN-FD Transceiver | RW-20_ADI | 1 | Analog Devices | ADM3057EBRWZ
90 | CB9 CB11 CB48 CB49 CB50 CB51 CB52 CB53 CT15 CT17 CT149 | 4700pF | CAP CER 4700PF 25V X7R 0603 | CAPC1608X90N | 11 | Murata Electronics North America | GCM188R71E472KA37D
91 | CT104 | 1000pF | CAP CER 1000PF 50V X7R 0603 | CAPC1608X90N | 1 | TDK Corporation | CGA3E2X7R1H102K080AA
92 | JT17 | CON14A |  | JTAG | 1
93 | JT18 JT22 | 5-103169-1 | CONN HEADER VERT .100 6POS 30AU | A26815-ND | 2 | TE Connectivity AMP Connectors | 5-103169-1
94 | JT26 | F28379D-ControlCard |  | F28379D_ControlCard_corrected | 1
95 | QT2 QT3 | DMT6005LPS-13 | MOSFET N-CHA 60V 17.9A POWERDI | POWER-SO8 | 2 | Diodes Incorporated | DMT6005LPS-13
96 | RB28 RT147 RT155 RT160 | 10k | RES SMD 10K OHM 1% 1/10W 0603 | RESC1608X65N | 4 | Rohm Semiconductor | MCR03ERTF1002
97 | RT124 RT145 RT219 RT223 | 100k | RES SMD 100K OHM 1% 1/10W 0603 | RESC1608X55N | 4 | Rohm Semiconductor | MCR03ERTF1003
98 | RT192 | 249 | RES SMD 249 OHM 1% 1/8W 0805 | RESC2012X60N | 1 | Rohm Semiconductor | MCR10ERTF2490
99 | RT193 | 499 | RES SMD 499 OHM 1% 1/8W 0805 | RESC2012X60N | 1 | Rohm Semiconductor | MCR10ERTF4990