## MHz HV LLC BOM
Item | Qty Per | Assembly Drawing Reference # | Description | Manufacturer/Supplier Name | Manufacturer P/N
1 | 1 |  | Main Power Board Assembly
2 | 1 |  | Control Board Assembly
3 | 1 |  | Auxillary Power Board Assembly
4 | 3 |  | Pressure bars for mounting TO-247s
5 | 1 |  | Thermal Grease | Dow | Dowsil 340
6 | 1 |  | Extruded Heatsink - 190x400cm | Boyd | HFR170 profile
7 | 4 |  | 12VDC 3.3A Fans 60x60x38mm | Delta | PFR0612XHE
8 | 6 |  | Fan Screws -Heatsink Attachment - M4x50mm | McMaster Carr | 92832A574
9 | 10 |  | Fan Screws -Fan Guard Attachment - M4x12mm | McMaster Carr | 92832A330
10 | 16 |  | Fan Washers | McMaster Carr | 98688A114
11 | 10 |  | Fan Guard Locknut | McMaster Carr | 90576A103 | 2 each for heatsink fans, 4 for magnetics fans
12 | 4 |  | Fan Guard | Sunon Fans | FG-6
13 | 2 |  | Screw for fan bracket M4x12mm | McMaster Carr | 92832A330
14 | 8 |  | PCBA mounting standoff - M3 x 12mm Aluminum | Keystone | 24338
15 | 8 |  | screw for mounting standoff | McMaster Carr | 92832A217
16 | 1 |  | Bracket for inductor fan | custom | See drawing
17 | 1 |  | Mylar insulator
18 | 1 |  | Shipping Box
19 | 1 |  | Foam Inserts
20 | 1 |  | ESD Bag