## CRD-HB12N-J1_BOM_rev3
Line # | Designator | Quantity | Description | Manufacturer 1 | Manufacturer Part Number 1 | Manufacturer 2 | Manufacturer Part Number 2 | Manufacturer 3 | Manufacturer Part Number 3
1 | A1 | 1 | Dual Gate Driver Board Assembly
2 | C1, C10, C12 | 3 | Ceramic Capacitor, Multilayer, Ceramic, 50V, 10% +Tol, 10% -Tol, X7R, 15% TC, 0.1uF, Surface Mount, 0603 | KEMET | C0603C104K5RAC7411 | Samsung | CL10B104KB8NNNL | Yageo | CC0603KPX7R9BB104
3 | C8, C48 | 2 | Film Capacitor, Polypropylene, 1300V, 5% +Tol, 5% -Tol, 8uF, Through Hole Mount | KEMET | C4AQUBW4800A3FJ
4 | C9, C13 | 2 | Ceramic Capacitor, Multilayer, Ceramic, 35V, 10% +Tol, 10% -Tol, X7R, 15% TC, 4.7uF, Surface Mount, 1206 | Samsung | CL31B475KBHNNNE | Yageo | CC1206KFX7R9BB475 | TDK | C3216X7R1V475K160AB
5 | C19, C45, C46, C47 | 4 | Ceramic Capacitor, Multilayer, Ceramic, 50V, 2% +Tol, 2% -Tol, C0G, -/+30ppm/Cel TC, 0.001uF, Surface Mount, 0603 | Murata | GRM1885C1H102GA01D | Kyocera AVX | 06035A102GAT2A | KEMET | C0603C102G5GACTU
6 | C21, C22 | 2 | 0603 4.7 uF 35 V ±10% Tolerance X5R Multilayer Ceramic Chip Capacitor | Murata | GRM188R6YA475KE15D
7 | C41, C42, C49, C50 | 4 | Cap, AEC-Q200, 0.082UF, 650V, Mlcc, 2220; | KEMET | CKC21C823FWGACAUTO
8 | C43, C51 | 2 | NP
9 | CON1, CON2, CON3, CON4, CON5 | 5 | TERM W/ASSEMBLD SCREW VERT PCMNT | Keystone Electronics | 7701-6 | Keystone Electronics | 7701-5 | Keystone Electronics | 7701
10 | CT1, CT2 | 2
11 | J1, J2 | 2 | RF BNC Connector, 1 Contact(s), Female, Board Mount, Solder Terminal, Locking, Jack | TE Connectivity | 5222420-1
12 | J3, J5 | 2 | Conn Unshrouded Header HDR 2 POS 5.08mm Solder ST Thru-Hole | Samtec | TSW-202-24-T-S
13 | J4, J13 | 2 | RF MMCX Connector, 1 Contact(s), Female, Board Mount, Solder Terminal, Locking, Jack | Samtec | MMCX-J-P-H-RA-TH1
14 | J10 | 1 | PHOENIX CONTACT - PT1,5/2-5.0-H - TERMINAL BLOCK, WIRE TO BRD, 2POS, 16AWG | Phoenix Contact | 1935161
15 | J11 | 1 | SAMTEC - TST-108-01-L-D - HEADER, 2.54MM, BOXED, 2X8WAY | Samtec | TST-108-01-L-D
16 | J14, J15 | 2 | RF MMCX Connector, 1 Contact(s), Female, Board Mount, Solder Terminal, Locking, Jack | Molex | 73415-1471
17 | J16 | 1 | Headers & Wire Housings KK 100 Hdr FrLk Vert 02 Ckt Tin | Molex | 22-23-2025
18 | JT5, JT13 | 2 | TAB Terminal | TE Connectivity | 735187-2
19 | L1 | 1 | Data Line Filter, 2 Function(s), 50V, 1.5A, 4 Pin(s) | TDK | ACM4520-142-2P-T000
20 | Q2, Q3, Q4, Q5 | 4 | SIC MOSFET
21 | R1, R2, R13, R16 | 4 | Chip Resistor, 10 KOhm, +/- 1%, 01 W, -55 to 155 degC, 0603 (1608 Metric) | Yageo | RC0603FR-0710KL | Vishay | CRCW060310K0FKEA | Panasonic | ERJ-3EKF1002V
22 | R3, R4, R5, R6, R7, R9, R45, R46, R47, R48, R49, R50 | 12 | Fixed Resistor, Metal Glaze/thick Film, 0.25W, 1000000ohm, 200V, 1% +/-Tol, 100ppm/Cel, Surface Mount, 1206 | Panasonic | ERJ-8ENF1004V | Vishay | CRCW12061M00FKEA | Yageo | RT1206FRE071ML
23 | R8, R10, R33, R36 | 4 | Fixed Resistor, Metal Glaze/thick Film, 0.1W, 100ohm, 75V, 1% +/-Tol, 100ppm/Cel, Surface Mount, 0603
24 | R11, R12, R34, R35 | 4 | No Pop 0603 resistor
25 | R15, R39, R41, R43 | 4 | Fixed Resistor, Metal Glaze/thick Film, 0.25W, 4.02ohm, 200V, 1% +/-Tol, 200ppm/Cel, Surface Mount, 1206 | Stackpole Electronics | RMCF1206FT4R02 | Yageo | RC1206FR-074R02L | Vishay Dale | CRCW12064R02FKEA
26 | R30, R51 | 2 | No Pop 1210 resistor
27 | R37, R40, R42, R44 | 4 | Fixed Resistor, Metal Glaze/thick Film, 0.25W, 1ohm, 200V, 1% +/-Tol, 200ppm/Cel, Surface Mount, 1206 | Stackpole Electronics | RMCF1206FT1R00 | Bourns | CR1206-F/-1R00ELF | Yageo | RC1206FR-131RL
28 | S1 | 1 | Keypad Switch, 1 Switches, SPST, Momentary-tactile, 0.05A, 24VDC, 1.57N, Solder Terminal, Surface Mount-straight | Omron | B3S-1000
29 | TP5, TP6, TP7, TP8, TP9, TP10 | 6 | HARWIN - S1751-46R - PCB Test Point, S1751 Series, Surface Mount, Brass, Tin Plated Contacts | Harwin | S1751-46R
30 | U1 | 1 | Dual Differential Driver and Receiver, 2 TX / 2 RX, 5V, -40 to 85 degC, 16-Pin SO (NS), Pb-Free (RoHS) | Texas Instruments | SN65C1168NSRG4
31 | U11 | 1 | Fixed Positive Standard Regulator, 5V 1.5A | STMicroelectronics | L7805CD2T-TR