## SMD
| Usuage | location | description |  | Manufacturer Name | Manuf P/N
SMD | 1 | MAIN_board_PCB | CRD30DD12N_30KW_MAIN RevC 3421
| 3 | C1,C2,C679 | CAP CER 0.1UF 1KV X7R 2220 | C2220 | Murata Electronics | GCJ55DR73A104KXJ1L
| 12 | C4,C5,C14,C15,C136,C143,C150,C157,C634,C635,C651,C652 | CAP CER 1000PF 50V X7R 0603 | C0603 | Yageo | CC0603KRX7R9BB102
| 18 | C26,C27,C29,C73,C75,C78,C83,C135,C142,C149,C156,C459,C644,C648,C657,C666,C692,C698 | CAP CER 0.1UF 25V X7R 0603 | C0603 | Yageo | CC0603KRX7R8BB104
| 1 | C30 | CAP CER 0.22F 25V X7R 0603 | C0603 | Yageo | CC0603KRX7R8BB224
| 4 | C28,C31,C690,C691 | DNP | C0603
| 40 | C45,C46,C50,C56,C59,C64,C67,C69,C70,C77,C82,C85,C87,C89,C90,C134,C138,C139,C141,C144,C146,C148,C152,C153,C155,C158,C160,C645,C646,C647,C649,C653,C654,C658,C661,C662,C668,C670,C671,C697 | CAP CER 1UF 50V X7R 0603 | C0603 | Yageo | CC0603KRX7R9BB105
| 2 | C47,C48 | CAP CER 22UF 10V X7R 1206 | C1206 | Yageo | CC1206KKX7R6BB226
| 6 | C57,C61,C68,C72,C664,C673 | CAP CER 4.7UF 25V X7R 1206 | C1206 | Yageo | CC1206KKX7R8BB475
| 23 | C44,C49,C51,C52,C53,C58,C60,C62,C65,C66,C76,C80,C81,C86,C88,C91,C92,C656,C660,C663,C665,C669,C672 | CAP CER 10UF 25V X7R 1206 | C1206 | Yageo | CC1206KKX7R8BB106
| 12 | C71,C74,C79,C84,C137,C145,C151,C159,C650,C655,C659,C667 | CAP CER 2.2UF 25V X7R 0805 | C0805 | Yageo | CC0805KKX7R8BB225
| 3 | C460,C687,C693 | CAP CER 100PF 50V X7R 0603 | C0603 | Yageo | CC0603KRX7R9BB101
| 1 | C462 | CAP CER 0.47UF 25V X7R 0603 | C0603 | Yageo | CC0603KRX7R8BB474
| 1 | C594 | CAP CER 470pF 25V X7R 0603 | C0603 | Yageo | CC0603KRX7R8BB471
| 4 | C595,C596,C597,C689 | CAP CER 2.2UF 10V X7R 0603 | C0603 | Yageo | CC0603KRX7R6BB225
| 1 | C677 | CAP CER 120PF 50V X7R 0603 | C0603 | Yageo | CC0603KRX7R9BB121
| 12 | D1,D2,D7,D8,D13,D14,D87,D89,D91,D92,D95,D96 | DIODE SCHOTTKY 40V 1A SOD123FL | SOD123FL | MCC | SL14PL-TP
| 6 | D3,D4,D5,D6,D16,D17 | DIODE ARRAY SCHOTTKY 30V SOT23 | SOT23 | Nexperia | BAT754S,215
| 6 | D98,D99,D100,D101,D102,D103 | TVS DIODE 5V 1W SOD123FL | SOD123FL | Littelfuse | SMF5.0A
| 6 | R1,R2,R14,R15,R139,R143 | RES SMD 5R6 OHM 1% 1/10W 1206 | R1206 | Yageo | AC1206FR-075R6L
| 6 | R4,R5,R19,R20,R142,R144 | RES SMD 10 OHM 1% 1/10W 1206 | R1206 | Yageo | AC1206FR-0710RL
| 6 | R8,R9,R21,R22,R140,R141 | RES SMD 10K OHM 1% 1/10W 0603 | R0603 | Yageo | AC0603FR-0710KL
| 2 | R34,R614 | RES SMD 0 OHM JUMPER 1/4W 1206 | R1206 | Yageo | RC1206JR-070RL
| 1 | R613 | RES SMD 0 OHM JUMPER 1/10W 0603 | R0603 | Yageo | AC0603JR-070RL
| 28 | R36,R37,R41,R42,R43,R44,R46,R47,R48,R49,R50,R51,R52,R53,R54,R55,R56,R57,R60,R61,R65,R66,R69,R70,R604,R605,R606,R607 | RES SMD 620K OHM 1% 1/10W 1206 | R1206 | Yageo | AC1206FR-07620KL
| 2 | R64,R601 | RES SMD 1.5K OHM 1% 1/10W 0603 | R0603 | Yageo | AC0603FR-071K5L
| 1 | R62 | RES SMD 68R OHM 1% 1/10W 0603 | R0603 | Yageo | AC0603FR-0768RL
| 9 | R63,R68,R71,R74,R78,R79,R578,R579,R580 | RES SMD 510K OHM 1% 1/10W 1206 | R1206 | Yageo | AC1206FR-07510KL
| 12 | R84,R85,R86,R87,R106,R109,R113,R118,R151,R152,R153,R154 | RES SMD 1R OHM 1% 1/10W 0805 | R0805 | Yageo | AC0805FR-071RL
| 11 | R103,R107,R111,R115,R149,R150,R572,R573,R574,R597,R608 | RES SMD 10R OHM 1% 1/10W 0603 | R0603 | Yageo | AC0603FR-0710RL
| 6 | R104,R108,R112,R116,R146,R148 | RES SMD 100R OHM 1% 1/10W 0603 | R0603 | Yageo | AC0603FR-07100RL
| 6 | R105,R110,R114,R117,R145,R147 | RES SMD 4.7K OHM 1% 1/10W 0603 | R0603 | Yageo | AC0603FR-074K7L
| 5 | R155,R156,R157,R158,R159 | RES 0.001 OHM 1% 3W 2512 | R2512 | Bourns Inc. | CRE2512-FZ-R001E-3
| 1 | R496 | RES SMD 2.2K OHM 1% 1/10W 0603 | R0603 | Yageo | AC0603FR-072K2L
| 1 | R497 | RES SMD 2K OHM 1% 1/10W 0603 | R0603 | Yageo | AC0603FR-072KL
| 1 | R575 | RES SMD 12K OHM 1% 1/10W 0603 | R0603 | Yageo | AC0603FR-0712KL
| 4 | R609,R610,R611,R612 | RES SMD 2.4K OHM 1% 1/10W 0603 | R0603 | Yageo | AC0603FR-072K4L
| 1 | R581 | RES SMD 100 OHM 1% 1/10W 0603 | R0603 | Yageo | AC0603FR-07100RL
| 2 | R537,R602 | RES SMD 15K OHM 1% 1/10W 0603 | R0603 | Yageo | AC0603FR-0715KL
| 1 | U2 | IC REG LINEAR 5V 100MA SOT89 | SOT-89-3L | Micro Commercial Co | MC78L05F-TP
| 1 | U3 | IC REG LINEAR 5V 500MA DPAK | TO252AB | ST | LF50ABDT-TRY
| 6 | U13,U14,U15,U16,U17,U18 | 5A/5A, 5-KVRMS SINGLE-CHANNEL IS | SOIC8-DWV | TI | UCC5350MCQDWVQ1
| 1 | U48 | IC DUAL DIFF COMP 8-SOIC | SOIC-8 | TI | LM2903DR
| 1 | U103 | IC OPAMP ISOLATION 200KHZ 8SO | SOIC-8 | Broadcom Limited | ACPL-C790-000E
| 2 | U104,U105 | IC OPAMP GP 5.5MHZ RRO 8SOIC | SOIC-8 | TI | OPA2376AIDR
| 3 | ZD326,ZD327,ZD328 | DIODE ZENER 5.6V 500MW SOD123 | SOD123 | Diode | DDZ5V6B-7
DIP | 18 | CON1,CON2,CON3,CON4,CON5,CON6,CON7,CON8,CON9,CON10,CON11,CON12,CON13,CON14,CON15,CON16,CON17,CON18 | Connecter | thread4_9p9x5_1110x920
| 3 | CR1,CR2,CR3 | resonant cap board 12n*22/2 | Crb | cree/Wolfspeed | Crb30DD12N
| 3 | CT3,CT4,CT11 | Cree CT 200:1 | C-CT1 | FengYa | C-CT1
| 4 | C7,C8,C10,C685 | CAP FILM 2UF 10% 1.1KVDC RADIAL | capfilm_31_5x12_5mm | EPCOS / TDK | B32774D0205K000
| 1 | C35 | 5.0UF 10% 1100V FILM CAP MKP BOXED | capfilm_31_5x12_5mm | EPCOS / TDK | B32774D0505K000
| 3 | C39,C675,C676 | CAP ALUM 180UF 20% 450V RADIAL | ecap_d18p7_5 | Rubycon | 450BXW180MEFC18X50
| 2 | C54,C55 | CAP ALUM POLY 220UF 20% 25V T/H |  | nichicon | RNU1E221MDNASQ
| 6 | C638,C680,C681,C682,C683,C684 | CAP FILM 3UF 10% 800VDC RADIAL | capfilm_31_5x11mm | TDK | B32774X8305K000
| 1 | C688 | 220p Y1
| 6 | D15,D21,D26,D29,D34,D37 | GEN 6 650V 20 A SBD | TO-247-3 | Cree/Wolfspeed | C6D20065D
| 12 | D42,D54,D55,D56,D57,D58,D59,D60,D61,D62,D63,D64 | 10A 650V G6 ZREC SIC SCHOTTKY DI | TO-220-2 | Cree/Wolfspeed | C6D10065A
| 1 | J1 | CON24A | con_2mm54_12x2
| 2 | J2,J3 | CON12A | con_2mm54_6x2
| 2 | J4,J10 | CON2 | con_5MM_2X1
| 1 | J5 | CON10A | con_2mm54_5x2
| 1 | J6 | CON5 | con_2mm54_5x1
| 3 | J7,J8,J9 | Molex_5557
| 1 | J11 | DC30V 2.5A |  | CNHG | DC-005
| 3 | L2,L3,L4 | choke/NPX158019 *3 / 9.8uH | l6 | Sunlord | ARLDC474762C100N1B
| 6 | Q1,Q2,Q3,Q4,Q19,Q20 | MOSFET N-CH SIC 1200V 66A | TO-247-4L | Cree/Wolfspeed | C3M0040120K
| 3 | T4,T5,T6 | Transformer/ PQ6562 |  | Sunlord | ATWPPQ656768A300P
| 6 | U4,U5,U6,U7,U19,U20 | DC DC CONVERTER 15V -3V 2W | 7-SIP | RECOM | R15P21503D
|  |  | DC DC CONVERTER 15V -3V | QA15115R2 | MORNSUN | QA15115R2
| 1 | H1（for primary side MOSFETs (Q1, Q2, Q3, Q4, Q19, Q20)） | Heatsink（EXTRUSION PROFILE 78075），length 245mm |  | Digikey | 78075
| 1 | H2（for secondary side DIODEs (D15, D21, D26, D29, D42, D54, D55, D56, D57, D58, D59, D60)） | Heatsink（EXTRUSION PROFILE 78220），length 245mm |  | Digikey | 78220