## Components
KIT-CRD-CIL17N-HM3 V1 PCB Assembly BOM
Item | Ref Designator | Description | Qty | Manufacturer | Mfg Part Number
1 | CB1 CB2 CB3 CB4 CB5 CB6 CB7 CB8 CB9 CB10 CB11 CB12 CB13 CB14 CB15 CB16 CB17 CB18 CB19 CB20 CB21 CB22 CB23 CB24 CB25 CB26 CB27 CB28 CB29 CB30 | CAP FILM 0.047UF 20% 1.5KVDC RAD | 30 | EPCOS (TDK) | B32022B3473M000
2 | RB1 RB2 RB3 RB4 RB5 RB6 RB7 RB8 RB9 RB10 RB11 RB12 RB13 RB14 RB15 RB16 RB17 RB18 | RES SMD 150K OHM 1% 2W 2512 | 18 | TE Connectivity | 3521150KFT
3 | CT1 CT2 CT3 CT4 CT5 | CAP FILM 22UF 5% 1.5KVDC RADIAL | 5 | KEMET | C4AQSBW5220A3NJ
4 | JT1 JT2 JT3 JT4 JT5 | TERMINAL SCREW PC HEAVY DUTY | 5 | Keystone Electronics | 8196
5 | JT6 JT7 | CONN HEADER VERT 2POS 5.08MM | 1 | Samtec | TSW-202-07-G-S
6 | CVR | W-2-0025-4FC, insulator flush with input, modify bolt pattern for 7ea. 6-32 mounting holes | 1 | T & M Research | W-2-0025-4FC
7 | Board Standoffs | Female Threaded Hex Standoff 18-8 Stainless Steel, 8mm Hex, 37mm Long, M4 x 0.7mm Thread | 4 | McMaster-Carr | 94868A620
8 | Board Standoff M4 Screw | 18-8 Stainless Steel Socket Head Screw M4 x 0.7 mm Thread, 10 mm Long | 4 | McMaster-Carr | 91292A116
9 | Board Standoff M4 Washer | General Purpose 18-8 Stainless Steel Washer for M4 Screw Size, 4.300 mm ID, 8 mm OD | 4 | McMaster-Carr | 98689A113