## MOD-ACC-BUCKBOOST-190uH_rev1.0_
Line # | Designator | Quantity | Description | Manufacturer 1 | Manufacturer Part Number 1 | Manufacturer 2 | Manufacturer Part Number 2 | Manufacturer 3 | Manufacturer Part Number 3 | Manufacturer 4 | Manufacturer Part Number 4 | Manufacturer 5 | Manufacturer Part Number 5
1 | C1, C2, C3, C4 | 4 | Film Capacitor, Polypropylene, 1000V, 5% +Tol, 5% -Tol, 12uF, Through Hole Mount | KEMET | C4AQQBW5120A3FJ | KEMET | C4AQNBW5120M3FJ
2 | C5 | 1 | Ceramic Capacitor, Multilayer, Ceramic, 1000V, 10% +Tol, 10% -Tol, X7R, 15% TC, 0.047uF, Surface Mount, 1812 | KEMET | C1812X473KDRACAUTO | KEMET | C1812X473KDRACTU | KEMET | C1812W473KDRACTU
3 | CON1, CON2, CON3, CON4 | 4 | TERM W/ASSEMBLD SCREW VERT PCMNT | Keystone Electronics | 7701-6 | Keystone Electronics | 7701-5 | Keystone Electronics | 7701
4 | CON5 | 1 | KK 254 Solid Header, Vertical, with Friction Lock, 5 Circuits, Tin (Sn) Plating | Molex | 22-23-2051
5 | D1 | 1 | Zener Diode Single 5.1V 5% 17Ohm 500mW Automotive 2-Pin SOD-123 T/R | ON Semiconductor | MMSZ5231BT3G
6 | DS1 | 1 | Red 625nm LED Indication - Discrete 2V 0603 | Wurth Electronics | 150060RS75020
7 | H1 | 1 | FAN AXIAL 60X38MM 12VDC | Delta | PFB0612EHE
8 | H2, H3 | 2 | 60MM FAN GUARD BLACK | Gardtec | SC60-W2B
9 | H4, H5 | 2 | Crimp Terminal 4809, 22-30 AWG, Hot Tin Dip, Bag | Molex | 0008500032
10 | H6 | 1 | 2.54mm (.100") Pitch KK® Crimp Terminal Housing, 4 Circuits, Use with 2759 | Molex | 0022012041
11 | H7, H8, H9, H10 | 4 | Cable Tie, 8.3"L, UL Rated, 40lb Tensile Strength, PA66, Black | HellermannTyton | T40R0C2
12 | H11, H12, H13, H14 | 4 | HEX STANDOFF #8-32 NYLON 2" | Essentra Components | 36832MF200
13 | H16, H17, H18, H19 | 4 | Hex Nut 8-32 Thread .170 Height | Essentra Components | 0400832HNS
14 | L1 | 1 | Inductor, Fixed 190uH at 42 ADC | Bourns | BS501143T
15 | R1, R2, R3, R5, R6, R7, R8, R9, R10, R11, R12, R13 | 12 | Fixed Resistor, Metal Glaze/thick Film, 0.5W, 20000ohm, 200V, 1% +/-Tol, 100ppm/Cel, Surface Mount, 1210 | Panasonic | ERJP14F2002U | Vishay Dale | CRCW121020K0FKEAHP | Stackpole Electronics | RMCF1210FT20K0 | Panasonic | ERJU14F2002U | Vishay Dale | CRCW121020K0FKTA
16 | R4 | 1 | Fixed Resistor, Metal Glaze/thick Film, 0.5W, 10ohm, 200V, 1% +/-Tol, 100ppm/Cel, Surface Mount, 1210 | Vishay | CRCW121010R0FKEA | TE Connectivity | CRGCQ1210F10R | Panasonic | ERJ-14NF10R0U | Vishay Dale | CRCW121010R0FKEAHP
17 | R14 | 1 | Fixed Resistor, Metal Glaze/thick Film, 0.1W, 1000ohm, 75V, 1% +/-Tol, 100ppm/Cel, Surface Mount, 0603 | Vishay Dale | CRCW06031K00FKEA | Stackpole Electronics | RMCF0603FG1K00 | Vishay Dale | CRCW06031K00FKEAHP | Yageo | AC0603FR-071KL | Panasonic | ERJ3EKF1001V