## MOD-PWR-MM-J1-J1_rev3.1_all_var
Line # | Designator | Fitted | C3M0021120J2 Variant of J1 | C3M0025065J1 Variant of J1 | C3M0032120J1 Variant of J1 | C3M0032120J2 Variant of J1 | C3M0040120J1 Variant of J1 | C3M0045065J1 Variant of J1 | C3M0060065J Variant of J1 | C3M0065090J Variant of J1 | C3M0075120J Variant of J1 | C3M0160120J Variant of J1 | E3M0040120J2 Variant of J1 | E3M0075120J2 Variant of J1 | J-PKG Shunt DPT Variant | J-PKG CT DPT Variant | J-PKG System Test Variant | Description | Manufacturer 1 | Manufacturer Part Number 1 | Manufacturer 2 | Manufacturer Part Number 2 | Manufacturer 3 | Manufacturer Part Number 3
1 | C1 | Varied | 1 | 1 | 1 | 1 | 1 | 1 | 1 | 1 | 1 | 1 | 1 | 1 | 1 | 0 | 1 | CGA Series 0603 100 pF 50 V ±5 % Tolerance C0G SMT Multilayer Ceramic Capacitor | TDK | CGA3E2C0G1H101J080AA
2 | C2, C3 | Varied | 0 | 0 | 0 | 0 | 0 | 0 | 0 | 0 | 0 | 0 | 0 | 0 | 0 | 0 | 0 | Ceramic Capacitor, Multilayer, Ceramic, 35V, 10% +Tol, 10% -Tol, X7R, 15% TC, 1uF, Surface Mount, 0603 | TDK | C1608X7R1V105M080AC | Taiyo Yuden | GMK107AB7105KAHT | TDK | C1608X7R1V105K080AE
3 | C19, C35 | Varied | 0 | 0 | 0 | 0 | 0 | 0 | 0 | 2 | 0 | 0 | 0 | 0 | 0 | 0 | 0 | Ceramic Capacitor, Multilayer, Ceramic, 50V, 2% +Tol, 2% -Tol, C0G, -/+30ppm/Cel TC, 0.001uF, Surface Mount, 0603 | Kyocera AVX | 06035A102GAT2A | KEMET | C0603C102G5GACTU | Murata | GRM1885C1H102GA01D
4 | C43 | Fitted | 1 | 1 | 1 | 1 | 1 | 1 | 1 | 1 | 1 | 1 | 1 | 1 | 1 | 1 | 1 | Cap Ceramic 0.1uF 1500V X7R 10% SMD 2225 125°C Embossed Plastic T/R | KEMET | C2225C104KFRACTU
5 | CT1 | Varied | 0 | 0 | 0 | 0 | 0 | 0 | 0 | 0 | 0 | 0 | 0 | 0 | 0 | 1 | 0 | Currrent Transforner
6 | D1, D2 | Fitted | 2 | 2 | 2 | 2 | 2 | 2 | 2 | 2 | 2 | 2 | 2 | 2 | 2 | 2 | 2 | Rectifiers Standard 40V 1A | MCC | SM5819PL-TP | Central Semiconductor | CMMSH1-40L
7 | D3 | Fitted | 1 | 1 | 1 | 1 | 1 | 1 | 1 | 1 | 1 | 1 | 1 | 1 | 1 | 1 | 1 | Zener Diode Single 5.1V 5% 17Ohm 500mW Automotive 2-Pin SOD-123 T/R | ON Semiconductor | MMSZ5231BT3G
8 | DS1 | Fitted | 1 | 1 | 1 | 1 | 1 | 1 | 1 | 1 | 1 | 1 | 1 | 1 | 1 | 1 | 1 | Red 625nm LED Indication - Discrete 2V 0603 | Wurth Electronics | 150060RS75020
9 | H2 | Varied | 1 | 1 | 1 | 1 | 1 | 1 | 1 | 1 | 1 | 1 | 1 | 1 | 0 | 1 | 1 | Wolfspeed PCB SN Label
10 | H3 | Fitted | 1 | 1 | 1 | 1 | 1 | 1 | 1 | 1 | 1 | 1 | 1 | 1 | 1 | 1 | 1 | ALN Thermal Interface, 34mmx39mmx1.5mm | Wolfspeed | ALN_34_39_1p5
11 | HS1 | Varied | 1 | 1 | 1 | 1 | 1 | 1 | 1 | 1 | 1 | 1 | 1 | 1 | 0 | 0 | 0 | Heat Sinks BGA Heat Sink, 31x21mm, Front Plastic Push Pin | Wakefield | 960-31-21-F-AB-0
12 | J2 | Fitted | 1 | 1 | 1 | 1 | 1 | 1 | 1 | 1 | 1 | 1 | 1 | 1 | 1 | 1 | 1 | Conn BNC 0Hz to 2GHz 50Ohm Solder ST Thru-Hole F Gold Bag | Molex | 0731000133
13 | J3 | Varied | 1 | 1 | 1 | 1 | 1 | 1 | 1 | 1 | 1 | 1 | 1 | 1 | 1 | 0 | 1 | RF MMCX Connector, 1 Contact(s), Female, Board Mount, Solder Terminal, Locking, Jack | Molex | 73415-1471
13 | J4 | Varied | 0 | 0 | 0 | 0 | 0 | 0 | 0 | 0 | 0 | 0 | 0 | 0 | 1 | 1 | 1 | RF MMCX Connector, 1 Contact(s), Female, Board Mount, Solder Terminal, Locking, Jack | Molex | 73415-1471
13 | J5 | Fitted | 1 | 1 | 1 | 1 | 1 | 1 | 1 | 1 | 1 | 1 | 1 | 1 | 1 | 1 | 1 | RF MMCX Connector, 1 Contact(s), Female, Board Mount, Solder Terminal, Locking, Jack | Molex | 73415-1471
| Q1, Q2 | Varied | 0 | 2 | 0 | 0 | 0 | 0 | 0 | 0 | 0 | 0 | 0 | 0 | 0 | 0 | 0 | 650V 25 M SIC MOSFET | Cree Wolfspeed | C3M0025065J1
14 | Q1, Q2 | Varied | 0 | 0 | 2 | 0 | 0 | 0 | 0 | 0 | 0 | 0 | 0 | 0 | 0 | 0 | 0 | 1200V, 32 mOhm, G3 SiC MOSFET | Cree Wolfspeed | C3M0032120J1
| Q1, Q2 | Varied | 0 | 0 | 0 | 2 | 0 | 0 | 0 | 0 | 0 | 0 | 0 | 0 | 0 | 0 | 0 | 1200V 32 M SIC MOSFET
| Q1, Q2 | Varied | 0 | 0 | 0 | 0 | 2 | 0 | 0 | 0 | 0 | 0 | 2 | 0 | 0 | 0 | 0 | 1200V 40 M SIC MOSFET | Cree Wolfspeed | C3M0040120J1
15 | Q1, Q2 | Varied | 0 | 0 | 0 | 0 | 0 | 2 | 0 | 0 | 0 | 0 | 0 | 0 | 0 | 0 | 0 | 650V 45 M SIC MOSFET | Cree Wolfspeed | C3M0045065J1
14 | Q1, Q2 | Varied | 0 | 0 | 0 | 0 | 0 | 0 | 2 | 0 | 0 | 0 | 0 | 0 | 0 | 0 | 0 | 650V 60 M SIC MOSFET | Cree Wolfspeed | C3M0060065J
| Q1, Q2 | Varied | 0 | 0 | 0 | 0 | 0 | 0 | 0 | 2 | 0 | 0 | 0 | 0 | 0 | 0 | 0 | SIC MOSFET | Cree | C3M0065090J
15 | Q1, Q2 | Varied | 0 | 0 | 0 | 0 | 0 | 0 | 0 | 0 | 2 | 0 | 0 | 2 | 0 | 0 | 0 | 1200V 75 M SIC MOSFET
| Q1, Q2 | Varied | 0 | 0 | 0 | 0 | 0 | 0 | 0 | 0 | 0 | 2 | 0 | 0 | 0 | 0 | 0 | Silicon Carbide Power MOSFET C3MTM MOSFET Technology N-Channel Enhancement Mode | Cree Wolfspeed | C3M0160120J
| Q1, Q2 | Varied | 2 | 0 | 0 | 0 | 0 | 0 | 0 | 0 | 0 | 0 | 0 | 0 | 0 | 0 | 0 | 1200V 21 M SIC MOSFET
15 | Q3, Q4 | Varied | 0 | 0 | 0 | 0 | 0 | 0 | 0 | 0 | 0 | 0 | 0 | 0 | 0 | 0 | 0 | MOSFET N-CH 30V 3.3A/3.6A SOT23 | Vishay Siliconix | SI2304DDS-T1-GE3 | Diodes | DMN10H220L-7 | Taiwan Semiconductor | TSM2306CXRF
16 | R1, R8 | Varied | 2 | 2 | 2 | 2 | 2 | 2 | 2 | 0 | 2 | 0 | 2 | 2 | 2 | 2 | 2 | Res Thick Film 1206 4.99 Ohm 1% 1/4W ±200ppm/°C Molded SMD SMD Paper T/R | Stackpole Electronics | RMCF1206FT4R99
| R1, R8 | Varied | 0 | 0 | 0 | 0 | 0 | 0 | 0 | 2 | 0 | 2 | 0 | 0 | 0 | 0 | 0 | Fixed Resistor, Metal Glaze/thick Film, 0.25W, 10ohm, 200V, 1% +/-Tol, 100ppm/Cel, Surface Mount, 1206 | Stackpole Electronics | RMCF1206FT10R0
17 | R2, R5, R6, R7, R9, R10, R12, R13, R14, R15, R17, R18 | Fitted | 12 | 12 | 12 | 12 | 12 | 12 | 12 | 12 | 12 | 12 | 12 | 12 | 12 | 12 | 12 | Fixed Resistor, Metal Glaze/thick Film, 0.5W, 20000ohm, 200V, 1% +/-Tol, 100ppm/Cel, Surface Mount, 1210 | Stackpole Electronics | RMCF1210FT20K0 | Vishay Dale | CRCW121020K0FKEA | Panasonic | ERJP14F2002U
18 | R3, R19, R25, R27, R28, R29, R31, R33 | Varied | 0 | 0 | 0 | 0 | 0 | 0 | 0 | 0 | 0 | 0 | 0 | 0 | 8 | 0 | 0 | Fixed Resistor, Metal Glaze/thick Film, 0.33W, 1ohm, 75V, 5% +/-Tol, 200ppm/Cel, Surface Mount, 0603 | Vishay Dale | CRCW06031R00JNEAHP
18 | R3, R19, R25, R27, R28, R29, R31, R33 | Varied | 8 | 8 | 8 | 8 | 8 | 8 | 0 | 0 | 0 | 0 | 8 | 0 | 0 | 0 | 8 | Res Metal Strip 0603 0.04 Ohm 1% 0.4W ±110ppm/°C Sulfur Resistant Pad SMD Automotive T/R | Vishay Dale | WSLP0603R0400FEB
19 | R3, R19, R25, R27, R28, R29, R31, R33 | Varied | 0 | 0 | 0 | 0 | 0 | 0 | 8 | 8 | 8 | 8 | 0 | 8 | 0 | 0 | 0 | Fixed Resistor, Metal Strip, 0.4W, 0.08ohm, 0.179V, 1% +/-Tol, 75ppm/Cel, Surface Mount, 0603 | Vishay Dale | WSLP0603R0800FEA
16 | R4, R11 | Varied | 0 | 0 | 0 | 0 | 0 | 0 | 0 | 0 | 0 | 0 | 0 | 0 | 0 | 0 | 0 | Res Thick Film 1206 4.99 Ohm 1% 1/4W ±200ppm/°C Molded SMD SMD Paper T/R | Stackpole Electronics | RMCF1206FT4R99
19 | R16, R26 | Fitted | 2 | 2 | 2 | 2 | 2 | 2 | 2 | 2 | 2 | 2 | 2 | 2 | 2 | 2 | 2 | Fixed Resistor, Metal Glaze/thick Film, 0.1W, 10000ohm, 75V, 1% +/-Tol, 100ppm/Cel, Surface Mount, 0603 | KOA Speer | RK73H1JTTDD1002F | Vishay | CRCW060310K0FKEA | TE Connectivity | CRGCQ0603F10K
20 | R20 | Varied | 0 | 0 | 0 | 0 | 0 | 0 | 0 | 0 | 1 | 0 | 0 | 1 | 1 | 0 | 0 | Fixed Resistor, Metal Glaze/thick Film, 0.1W, 10ohm, 75V, 1% +/-Tol, 200ppm/Cel, Surface Mount, 0603 | Yageo | AC0603FR-0710RL | Stackpole Electronics | RMCF0603FT10R0 | Panasonic | ERJ3EKF10R0V
| R20 | Varied | 1 | 0 | 0 | 0 | 0 | 0 | 0 | 0 | 0 | 0 | 0 | 0 | 0 | 0 | 0 | Fixed Resistor, Metal Glaze/thick Film, 0.1W, 249ohm, 75V, 1% +/-Tol, 100ppm/Cel, Surface Mount, 0603 | Bourns | CR0603-FX-2490ELF
22 | R20 | Varied | 0 | 0 | 0 | 0 | 0 | 0 | 1 | 0 | 0 | 0 | 0 | 0 | 0 | 0 | 0 | Fixed Resistor, Metal Glaze/thick Film, 0.1W, 62ohm, 75V, 5% +/-Tol, 200ppm/Cel, Surface Mount, 0603 | Vishay Dale | CRCW060362R0JNEA
24 | R20 | Varied | 0 | 1 | 0 | 0 | 0 | 0 | 0 | 0 | 0 | 0 | 0 | 0 | 0 | 0 | 0 | Fixed Resistor, Metal Glaze/thick Film, 0.1W, 49.9ohm, 75V, 1% +/-Tol, 100ppm/Cel, Surface Mount, 0603 | Yageo | RC0603FR-0749R9L
| R20 | Varied | 0 | 0 | 0 | 0 | 0 | 0 | 0 | 0 | 0 | 1 | 0 | 0 | 0 | 0 | 0 | Res Anti-Surge Thick Film 0603 30 Ohm 1% 1/4W ±100ppm/°C Molded Paper T/R | Vishay Dale | RCS060330R0FKEA
20 | R20 | Varied | 0 | 0 | 1 | 1 | 0 | 0 | 0 | 0 | 0 | 0 | 0 | 0 | 0 | 0 | 0 | Chip Resistor, 120 Ohms, +/-5 %, 0.1 W, -55 to 155 degC, 0603 | Bourns | CR0603-JW-121ELF | Yageo | RC0603JR-07120RL | Panasonic | ERJ-3GEYJ121V
21 | R20 | Varied | 0 | 0 | 0 | 0 | 1 | 1 | 0 | 0 | 0 | 0 | 1 | 0 | 0 | 0 | 1 | Fixed Resistor, Metal Glaze/thick Film, 0.1W, 100ohm, 75V, 1% +/-Tol, 100ppm/Cel, Surface Mount, 0603 | Yageo | RC0603FR-13100RL | Rohm | KTR03EZPF1000 | Stackpole Electronics | RMCF0603FT100R
| R20 | Varied | 0 | 0 | 0 | 0 | 0 | 0 | 0 | 1 | 0 | 0 | 0 | 0 | 0 | 0 | 0 | Res Thin Film 0603 24.9 Ohm 1% 1/10W ±50ppm/°C Molded SMD Paper T/R | Yageo | RT0603FRE0724R9L
21 | R21 | Fitted | 1 | 1 | 1 | 1 | 1 | 1 | 1 | 1 | 1 | 1 | 1 | 1 | 1 | 1 | 1 | NTC SMD 0603, 5KOHM, 5%, B25/85 0603 | Vishay Dale | NTCS0603E3502JLT
19 | R22, R23, R35, R37 | Varied | 0 | 0 | 0 | 0 | 0 | 0 | 0 | 0 | 0 | 0 | 0 | 0 | 0 | 0 | 0 | Fixed Resistor, Metal Glaze/thick Film, 0.1W, 10000ohm, 75V, 1% +/-Tol, 100ppm/Cel, Surface Mount, 0603 | KOA Speer | RK73H1JTTDD1002F | Vishay | CRCW060310K0FKEA | TE Connectivity | CRGCQ0603F10K
22 | R24 | Fitted | 1 | 1 | 1 | 1 | 1 | 1 | 1 | 1 | 1 | 1 | 1 | 1 | 1 | 1 | 1 | Fixed Resistor, Metal Glaze/thick Film, 0.125W, 1000ohm, 150V, 1% +/-Tol, 100ppm/Cel, Surface Mount, 0805 | TE Connectivity | CRGCQ0805F1K0 | KOA Speer | RN73R2ATTD1001F50 | Vishay Dale | CRCW08051K00FKTA
23 | R30 | Fitted | 1 | 1 | 1 | 1 | 1 | 1 | 1 | 1 | 1 | 1 | 1 | 1 | 1 | 1 | 1 | Res Thick Film 1210 2 Ohm 5% 1/2W -100ppm/°C to 600ppm/°C Molded SMD Embossed Carrier T/R | Panasonic | ERJ-14YJ2R0U
24 | R32 | Varied | 0 | 0 | 0 | 0 | 0 | 0 | 0 | 0 | 0 | 0 | 0 | 0 | 1 | 0 | 0 | Fixed Resistor, Metal Glaze/thick Film, 0.1W, 49.9ohm, 75V, 1% +/-Tol, 100ppm/Cel, Surface Mount, 0603 | Yageo | RC0603FR-0749R9L
24 | R32 | Varied | 1 | 1 | 1 | 1 | 1 | 1 | 1 | 1 | 1 | 1 | 1 | 1 | 0 | 0 | 1 | Fixed Resistor, Metal Glaze/thick Film, 0.1W, 330ohm, 75V, 1% +/-Tol, 100ppm/Cel, Surface Mount, 0603 | Yageo | RC0603FR-07330RL | Stackpole Electronics | RMCF0603FT330R | Vishay | CRCW0603330RFKEA
25 | R34, R36 | Fitted | 2 | 2 | 2 | 2 | 2 | 2 | 2 | 2 | 2 | 2 | 2 | 2 | 2 | 2 | 2 | Fixed Resistor, Metal Glaze/thick Film, 0.1W, 0ohm, Surface Mount, 0603 | Stackpole Electronics | RMCF0603ZT0R00 | Yageo | RC0603JR-070RL | Vishay Dale | CRCW06030000Z0EAHP
26 | TP1, TP2, TP4 | Fitted | 3 | 3 | 3 | 3 | 3 | 3 | 3 | 3 | 3 | 3 | 3 | 3 | 3 | 3 | 3 | Natural PC Test Point Brass Tin Plating Surface Mount Mounting Type | Harwin | S2761-46R