## MOD-PWR-MM-L-L_rev3.0_BOM
Line # | Designator | Quantity@C3M0025065L Variant | Quantity@C3M0045065L Variant | Quantity@C3M0060065L Variant | Fitted | Description | Manufacturer 1 | Manufacturer Part Number 1 | Manufacturer 2 | Manufacturer Part Number 2 | Manufacturer 3 | Manufacturer Part Number 3
1 | C1 | 1 | 1 | 1 | Varied | CGA Series 0603 100 pF 50 V ±5 % Tolerance C0G SMT Multilayer Ceramic Capacitor | TDK | CGA3E2C0G1H101J080AA
2 | C2, C3 | 0 | 0 | 0 | Varied | Ceramic Capacitor, Multilayer, Ceramic, 35V, 10% +Tol, 10% -Tol, X7R, 15% TC, 1uF, Surface Mount, 0603 | Taiyo Yuden | GMK107AB7105KAHT | TDK | C1608X7R1V105M080AC | TDK | C1608X7R1V105K080AE
3 | C19, C35 | 0 | 0 | 0 | Varied | Ceramic Capacitor, Multilayer, Ceramic, 50V, 2% +Tol, 2% -Tol, C0G, -/+30ppm/Cel TC, 0.001uF, Surface Mount, 0603 | Kyocera AVX | 06035A102GAT2A | KEMET | C0603C102G5GACTU | Murata | GRM1885C1H102GA01D
4 | C43 | 1 | 1 | 1 | Fitted | Cap Ceramic 0.1uF 1500V X7R 10% SMD 2225 125°C Embossed Plastic T/R | KEMET | C2225C104KFRACTU
5 | CT1 | 0 | 0 | 0 | Varied | Currrent Transforner
6 | D1, D2 | 2 | 2 | 2 | Fitted | Rectifiers Standard 40V 1A | MCC | SM5819PL-TP | Central Semiconductor | CMMSH1-40L
7 | D3 | 1 | 1 | 1 | Fitted | Zener Diode Single 5.1V 5% 17Ohm 500mW Automotive 2-Pin SOD-123 T/R | ON Semiconductor | MMSZ5231BT3G
8 | DS1 | 1 | 1 | 1 | Fitted | Red 625nm LED Indication - Discrete 2V 0603 | Wurth Electronics | 150060RS75020
9 | H2 | 1 | 1 | 1 | Fitted | Wolfspeed PCB SN Label
10 | H3 | 1 | 1 | 1 | Fitted | ALN Thermal Interface, 34mmx39mmx1.5mm | ALN_34_39_1p5 | ALN_34_39_1p5
11 | HS1 | 1 | 1 | 1 | Varied | Heat Sinks BGA Heat Sink, 31x21mm, Front Plastic Push Pin | Wakefield | 960-31-21-F-AB-0
| J1 | 1 | 1 | 1 | Fitted | 164 pos Daughter Card Edge PCB for TOLL HB
13 | J2 | 1 | 1 | 1 | Fitted | Conn BNC 0Hz to 2GHz 50Ohm Solder ST Thru-Hole F Gold Bag | Molex | 0731000133
14 | J3 | 1 | 1 | 1 | Varied | RF MMCX Connector, 1 Contact(s), Female, Board Mount, Solder Terminal, Locking, Jack | Molex | 73415-1471
14 | J4 | 0 | 0 | 0 | Varied | RF MMCX Connector, 1 Contact(s), Female, Board Mount, Solder Terminal, Locking, Jack | Molex | 73415-1471
14 | J5 | 1 | 1 | 1 | Fitted | RF MMCX Connector, 1 Contact(s), Female, Board Mount, Solder Terminal, Locking, Jack | Molex | 73415-1471
| Q1, Q2 | 0 | 0 | 2 | Varied | Silicon Carbide MOSFET, 650V, 60mΩ, TOLL Package | Wolfspeed | C3M0060065l
| Q1, Q2 | 2 | 0 | 0 | Varied | Silicon Carbide MOSFET, 650V, 60mΩ, TOLL Package | Wolfspeed | C3M0025065L
15 | Q1, Q2 | 0 | 2 | 0 | Varied | Silicon Carbide MOSFET, 650V, 45mΩ, TOLL Package | Wolfspeed | C3M0045065L
16 | Q3, Q4 | 0 | 0 | 0 | Varied | MOSFET N-CH 30V 3.3A/3.6A SOT23 | Diodes | DMN10H220L-7 | Vishay Siliconix | SI2304DDS-T1-GE3 | Taiwan Semiconductor | TSM2306CXRF
| R1, R8 | 0 | 0 | 0 | Varied | Res Thick Film 1206 2.49 Ohm 1% 1/4W ±100ppm/°C Molded SMD SMD Paper T/R | Vishay Dale | CRCW12062R49FKEA
17 | R1, R8 | 2 | 2 | 2 | Varied | Res Thick Film 1206 4.99 Ohm 1% 1/4W ±200ppm/°C Molded SMD SMD Paper T/R | Stackpole Electronics | RMCF1206FT4R99
18 | R2, R7, R10, R13, R15, R17 | 6 | 6 | 6 | Fitted | Res Thick Film 1210 20K Ohm 1% 1/2W ±100ppm/°C Molded SMD SMD Paper T/R | Vishay Dale | CRCW121020K0FKEA | Stackpole Electronics | RMCF1210FT20K0 | Panasonic | ERJU14F2002U
| R3, R5, R6, R9, R12, R14, R18, R25 | 0 | 0 | 0 | Varied | Res Thick Film 0603 1 Ohm 5% 0.33W(1/3W) ±200ppm/°C Pad SMD Automotive T/R | Vishay Dale | CRCW06031R00JNEAHP
| R3, R5, R6, R9, R12, R14, R18, R25 | 0 | 0 | 8 | Varied | Fixed Resistor, Metal Strip, 0.4W, 0.08ohm, 0.179V, 1% +/-Tol, 75ppm/Cel, Surface Mount, 0603 | Vishay Dale | WSLP0603R0800FEA
19 | R3, R5, R6, R9, R12, R14, R18, R25 | 8 | 8 | 0 | Varied | Res Metal Strip 0603 0.04 Ohm 1% 0.4W ±110ppm/°C Sulfur Resistant Pad SMD Automotive T/R | Vishay Dale | WSLP0603R0400FEB
17 | R4, R11 | 0 | 0 | 0 | Varied | Res Thick Film 1206 4.99 Ohm 1% 1/4W ±200ppm/°C Molded SMD SMD Paper T/R | Stackpole Electronics | RMCF1206FT4R99
20 | R16, R26 | 2 | 2 | 2 | Fitted | Fixed Resistor, Metal Glaze/thick Film, 0.1W, 10000ohm, 75V, 1% +/-Tol, 100ppm/Cel, Surface Mount, 0603 | Vishay | CRCW060310K0FKEA | Panasonic | ERJ-3EKF1002V | KOA Speer | RK73H1JTTDD1002F
| R19 | 0 | 0 | 0 | Varied | Fixed Resistor, Metal Glaze/thick Film, 0.1W, 10ohm, 75V, 1% +/-Tol, 200ppm/Cel, Surface Mount, 0603 | Vishay | CRCW060310R0FKEA | Stackpole Electronics | RMCF0603FT10R0 | Panasonic | ERJ3EKF10R0V
| R19 | 0 | 0 | 1 | Varied | Fixed Resistor, Metal Glaze/thick Film, 0.1W, 62ohm, 75V, 5% +/-Tol, 200ppm/Cel, Surface Mount, 0603 | Vishay Dale | CRCW060362R0JNEA
| R19 | 1 | 0 | 0 | Varied | Res Thick Film 0603 130 Ohm 1% 0.25W(1/4W) ±100ppm/C Sulfur Resistant Pad SMD Automotive T/R | Panasonic | ERJ-UP3F1300V
21 | R19 | 0 | 1 | 0 | Varied | Fixed Resistor, Metal Glaze/thick Film, 0.1W, 100ohm, 75V, 1% +/-Tol, 100ppm/Cel, Surface Mount, 0603 | Yageo | RC0603FR-13100RL | Vishay Dale | CRCW0603100RFKEA | Stackpole Electronics | RMCF0603FT100R
| R20 | 0 | 0 | 0 | Varied | Fixed Resistor, Metal Glaze/thick Film, 0.1W, 49.9ohm, 75V, 1% +/-Tol, 100ppm/Cel, Surface Mount, 0603 | Yageo | RC0603FR-0749R9L
22 | R20 | 1 | 1 | 1 | Varied | Fixed Resistor, Metal Glaze/thick Film, 0.1W, 330ohm, 75V, 1% +/-Tol, 100ppm/Cel, Surface Mount, 0603 | Yageo | RC0603FR-07330RL | TE Connectivity | CRG0603F330R | Vishay | CRCW0603330RFKEA
23 | R21 | 1 | 1 | 1 | Fitted | NTC SMD 0603, 5KOHM, 5%, B25/85 0603 | Vishay Dale | NTCS0603E3502JLT
20 | R22, R23, R28, R31 | 0 | 0 | 0 | Varied | Fixed Resistor, Metal Glaze/thick Film, 0.1W, 10000ohm, 75V, 1% +/-Tol, 100ppm/Cel, Surface Mount, 0603 | Vishay | CRCW060310K0FKEA | Panasonic | ERJ-3EKF1002V | KOA Speer | RK73H1JTTDD1002F
24 | R24 | 1 | 1 | 1 | Fitted | Fixed Resistor, Metal Glaze/thick Film, 0.125W, 1000ohm, 150V, 1% +/-Tol, 100ppm/Cel, Surface Mount, 0805 | TE Connectivity | CRGCQ0805F1K0 | Vishay Dale | CRCW08051K00FKTA | KOA Speer | RN73R2ATTD1001F50
25 | R27, R29 | 2 | 2 | 2 | Fitted | Jumper 0603 | Bourns | CR0603-J/-000ELF | Panasonic | ERJ-3GEY0R00V | Vishay Dale | CRCW06030000Z0EB
26 | R30 | 1 | 1 | 1 | Fitted | Res Thick Film 1210 2 Ohm 5% 1/2W -100ppm/°C to 600ppm/°C Molded SMD Embossed Carrier T/R | Panasonic | ERJ-14YJ2R0U
27 | TP1, TP2, TP4 | 3 | 3 | 3 | Fitted | Natural PC Test Point Brass Tin Plating Surface Mount Mounting Type | Harwin | S2761-46R