## 60KW BOOST PWR BOARD
60kW Boost Main Power Board Bill Of Materials
Item | Quantity | Reference | Description | Part | Manufacturer
1 | 6 | CON1-CON6 | LUG TERMINALS 8AWG-2AWG | CB70-14-CY | Panduit Corp
2 | 2 | CON8, CON9 | CONN RCPT 4 POS .100" DUAL VERTICAL | BCS-102-L-D-TE | Samtec
3 | 3 | CON7, CON17, CON18 | CONN RCPT 6POS .100" DBL GOLD | 68683-303LF | Amphenol FCI
4 | 1 | CON19 | CONN RCPT 8POS .100" DBL GOLD | 68683-304LF | Amphenol FCI
5 | 4 | CON10, CON11, CON12, CON13 | CONN HEADER FEMALE 4POS .1" GOLD | PPPC041LFBN-RC | Sullins Connector Solutions
6 | 4 | CON14, CON15, CON16, CON20 | CONN HEADER FEMALE 2POS .1" GOLD | PPPC021LFBN-RC | Sullins Connector Solutions
7 | 4 | CT1,CT2,CT3,CT4 | CURRENT SENSE TRANSFORMER | PE-67200NL | Pulse Electronics Power
8 | 4 | C1,C2,C3,C4 | CAP FILM 22UF 630VDC RADIAL | B32796E2226K | EPCOS
9 | 2 | C5,C6 | CAP FILM 100uF 5% 1000Vdc 6Pin | MKP1848C71010JY5 | Vishay
10 | 8 | C9,C10,C19,C20,C21,C22,C23,C24 | CAP CER 1500PF 50V X7R 0603 10% | CRE000142
11 | 8 | D1,D2,D3,D4,D25,D26,D27,D28 | SIC SCHOTTKY DIODE 1200V, 2x5A | C4D10120D | Wolfspeed
12 | 4 | D11,D15,D19,D23 | DIODE GEN PURP 100V 215MA SOT23 | BAS16LT1G | On Semiconductor
13 | 4 | D12,D16,D20,D24 | DIODE GEN PURP 150V 200MA SOD123 | BAV20W-7F | Diodes Incorporated
14 | 4 | D29,D30,D31,D32 | 1200V, 60A Standard Recovery Rectifier | DLA60I1200HA or VS-60EPF12PBF | IXYS or Vishay
15 | 8 | FB1,FB2,FB3,FB4,FB5,FB6,FB7,FB8 | FERRITE BEAD 22 OHM 0603 | FBMJ1608HS220NTR | Taiyo Yuden
16 | 4 | HS1,HS2,HS3,HS4 |  | HEAT_SINK | Aavid
17 | 4 | L1,L2,L3,L4 | 399uH INDUCTOR | T26586 | Cramer
18 | 8 | Q1,Q2,Q3,Q4,Q5,Q6,Q7,Q8 | MOSFET 1200V 75mohm TO-247-4 | C3M0075120K | Wolfspeed
19 | 8 | R1,R2,R3,R4,R5,R6,R8,R9 | RES SMD 1 OHM 1% 1/10W 0603 | RC0603FR-071RL | Yageo
20 | 8 | R7,R10,R13,R16,R19,R22,R25,R28 | RES SMD 10K OHM 1% 1/10W 0603 | CRE000024
21 | 1 | R11 | RES SMD 200K OHM 1% 1/4W 1206 | RMCF1206FT200K | Yageo
22 | 30 | R12,R14,R15,R17,R18,R20,R21,R29,R30,R31,R32,R33,R34,R35,R36,R37,R38,R39,R40,R41,R42,R43,R44,R45,R46,R59,R60,R61,R63,R64 | RES SMD 1.07M OHM 1% 1/4W 1206 | ERJ-8ENF1074V | Panasonic Industrial Devices
23 | 4 | XA1,XA2,XA3,XA4 | Wolfspeed Gen 3 Isolated Gate Driver | CGD15SG00D2 | Wolfspeed
24 | 1 | XA5 | Wolfspeed 50kW boost control | 60kW boost control board | Wolfspeed
25 | 1 | XA6 | Wolfspeed 15W Flyback Supply | CRD015DD17P | Wolfspeed
26 | 8 | XC1,XC2,XC3,XC4,XC5,XC6,XC7,XC8 | CAP FILM 2.2UF 630VDC RADIAL | B32674D6225K | EPCOS
27 | 2 | XL1,XL2 | DC COMMON MODE CHOKE | T46592 | Cramer
28 | 4 | ZD5,ZD6,ZD7,ZD8 | DIODE ZENER 33V SOT23 | BZX84B33-7-F | Diodes Incorporated