## CGD1700HB2P-BM3 REV01
CGD1700HBP2-BM3
MFGR | MFGR P/N | Description | Designator | Footprint | LibRef | Quantity | Value
Samsung Electro-Mechanics | CL31B106KAHNFNE | CAP CER 10UF 25V X7R 1206 | CB5, CB6, CB7, CB8, CB9, CB10, CB11, CB12, CB13, CB14, CB15, CB16, CB17, CB18, CB28 | CAPC3216[1206]X18N-R | GCM31CR71C106KA64L | 15 | 10µF
Murata Electronics | GRT188R61H225ME13D | CAP CER 2.2UF 50V X5R 0603 | CB19, CB20, CB21, CB22, CB23, CB24, CB25, CB26, CB27, CB30, CB31 | CAPC1608X09N-R | GRT188R61H225ME13D | 11 | 2.2µF
Samsung Electro-Mechanics | CL10C560JB8NNNC | Ceramic capacitor SMD-0603 56pF /50V NP0# J +-5%, Samsung, RoHS | CB29, CB32, CT3, CT4, CT5, CT6, CT7, CT8, CT9, CT11, CT12, CT13, CT14, CT15, CT16, CT17, CT18 | CAPC1608X09N-R | CL10C560JB8NNNC | 17 | 56pF
Samsung Electro-Mechanics | CL10B103KA8NNNC | Cap Ceramic 0.01uF 25V X7R 10% SMD 0603 125°C Paper T/R | CB33, CT10 | FP-CL10-IPC_A | CL10B103KA8NNNC | 2 | 10nF
Cornell Dubilier Electronics (CDE) | AFK107M50F24VT-F | CAP ALUM 100UF 20% 50V SMD | CT1, CT2 | EEE-1HA101UP | EEE-1HA101UP | 2 | 100µF
Micro Commercial Co | BAT42W-TP | Diode Schottky 30 V 200mA (DC) Surface Mount SOD-123 | DB1, DB2 | BAT42W-TP | BAT42W-TP | 2
Diodes Incorporated | SMAZ20-13-F | Zener Diode 20 V 1 W ±5% Surface Mount SMA | DB3 | SMAJ5932B-TP-MFGR | SMAJ5932B-TP | 1
STMicroelectronics | STPS2150A | DIODE SCHOTTKY 150V 2A SMA | DB4 | STPS2150A-R | STPS2150A | 1
Broadcom Limited | HSMC-C170‎ | Red 626nm LED Indication - Discrete 1.9V 0805 (2012 Metric) | DT1, DT2 | FP-LH_R974-MFG | LH R974-LP-1, LGR971-KN-1 | 2
Broadcom Limited | HSMG-C170 | Green 572nm LED Indication - Discrete 2.2V 0805 (2012 Metric) | DT3, DT4 |  |  | 2
onsemi | US1MFA | Diode Standard 1000 V 1A Surface Mount SOD-123FA | DT5, DT6, DT7, DT8 | US1MFA-MFGR | US1MFA | 4
Bourns Inc. | SRF0905-100Y | 10 µH @ 1 kHz 2 Line Common Mode Choke Surface Mount 200 Ohms @ 20 MHz 1.6A DCR 80mOhm | FLT1, FLT2 | SRF0905-100Y | SRF0905-100Y | 2 | 10uH
Bel Fuse Inc. | 0680L0750-05 | 750 mA 125 V AC 125 V DC Fuse Board Mount (Cartridge Style Excluded) Surface Mount 2-SMD, Square End Block | FT1, FT2 | SS_BEL | 0680-0750-01 | 2 | 750mA
Keystone Electronics | 3557 | Fuse Clip 30 A 500V 1 Circuit Blade Through Hole | JB1, JB2, JB3, JB4 | 3534_PTH_FP - duplicate | 3577 | 4
3M | D3408-6302-AR | Connector Header Through Hole 16 position 0.100" (2.54mm) | JT1 | CON16_2X8_USZ_FCI_JAE | 71918-116LF | 1
Samtec Inc. | MMCX-J-P-H-ST-TH1 | RF Connectors / Coaxial Connectors 50 Ohm MMCX Jack or Plug | JT2, JT5 | FP-MMCX-J-P-H-ST-TH1-0 | MMCX-J-P-H-ST-TH1 | 2
TE Connectivity AMP Connectors | 735187-2 | FASTON .110 Series; Straight Mount AnglePCB Tab Terminal; 2.8x0.51mm Tin Plated | JT3, JT4 | 735187-2-REV00 | 735187-2 | 2
Murata Electronics | DFE18SAN1R0ME0L | FIXED IND 1UH 1.6A 144 MOHM SMD | LT1, LT2, LT3, LT4 | FP-MLZ1608-IPC_A | MLZ1608A1R0WT000 | 4 | 1uH
Murata Power Solutions Inc. | MGJ2D122005SC | Isolated Module DC DC Converter 2 Output 20V -5V - 80mA, 40mA 10.8V - 13.2V Input | PST1, PST2 | MGJ2D122005SC | MGJ2D122005SC | 2 | 12VIN, +15/-5V OUT
Vishay Siliconix | SI2369BDS-T1-GE3 | P-Channel 30 V 5.6A (Ta), 7.5A (Tc) 1.3W (Ta), 2.5W (Tc) Surface Mount SOT-23-3 (TO-236) | QB1 | DMP3056L-7-B | DMP3056L-7 | 1
Vishay Dale | WSL060300000ZEA9 | 0 Ohms Jumper - Chip Resistor 0603 (1608 Metric) - Metal Element | RB7, RB8, RB14, RB15 | IPC_R0603N_R | CRCW12060000Z0EAHP | 4 | 0Ω
Vishay Dale | CRCW0805510RFKEAHP | 510 Ohms ±1% 0.5W, 1/2W Chip Resistor 0805 (2012 Metric) Automotive AEC-Q200, Pulse Withstanding Thick Film | RB9, RT21, RT19, RT20 | IPC_R0805N_R | RC0603FR-07120RL | 4 | 510Ω
YAGEO | RC0603JR-07330RL | 330 Ohms ±5% 0.1W, 1/10W Chip Resistor 0603 (1608 Metric) Moisture Resistant Thick Film | RB16, RB17, RB18, RB19, RT23, RT25, RT17, RT18 | RC0603FR-072K2L-N, IPC_R0603N_R | RC0603JR-07330RL, RC0603FR-07120RL, ERJ-3EKF1002V | 10 | 330Ω
Stackpole Electronics Inc | RMCF0603FT120R | RES 120 OHM 1% 1/10W 0603 | RB20, RB21, RB22, RB23, RB24, RB25, RB26, RB27, RB28, RB31, RT1, RT2, RT3, RT4, RT5, RT6, RT7, RT8, RT11, RT12, RT13, RT14, RT15, RT16 | RESC1608X06N-R, IPC_R0603N_R | RC0603FR-07120RL | 24 | 120Ω
TE Connectivity Passive Product | CRG0603F10K/10 | RES SMD 10K OHM 1% 1/10W 0603 | RB1, RB2, RB29, RT9, RT10 | IPC_R0603N_R | ERJ-3EKF1002V | 5 | 10kΩ
TDK Corporation | CGA3E2C0G1H221J080AA | 220 pF ±5% 50V Ceramic Capacitor C0G, NP0 0603 (1608 Metric) | CT18, CT17 | IPC_R0603N_R | RC0603JR-07330RL | 2 | 220pF
Vishay Dale | CRCW25121R00FKEGHP | 1 Ohms ±1% 1.5W Chip Resistor 2512 (6432 Metric) Automotive AEC-Q200, Pulse Withstanding Thick Film | RT26, RT27, RT28, RT29 | CRCW25121R00FKEGHP | CRCW25121R00FKEGHP | 4 | 1Ω
onsemi | MC7805BDTG | Linear Voltage Regulator IC Positive Fixed 1 Output 1A DPAK | UB3 | ON_Semi_CASE_369C_0 | MC7805BDTG | 1 | 5V, 1A, LDO
Monolithic Power Systems Inc. | MP5000ADQ-LF-P | Power Switch/Driver 1:1 N-Channel 5A 10-QFN (3x3) | UB4 | MP5000ADQ-LF-P | MP5000ADQ-LF-P | 1
| NC7WZ16P6X | NC7WZ16 Series 5.5 V Surface Mount TinyLogic UHS Dual Buffer - SC-70-6 | UB5 | SC-88_SC70_419AD-01_ONS | NC7WZ16P6X | 1
Texas Instruments | SN65C1167EPWR | 2/2 Transceiver Full RS422, RS485 16-TSSOP | UT1 | PW0016A_L | SN65C1167EPWR | 1 | RS-485 XCVR
Texas Instruments | SN74HC21DR | AND Gate IC 2 Channel 14-SOIC | UT2 | FP-D0014A-IPC_A | SN74HC21DR | 1
Texas Instruments | SN74LVC2G14DBVR | Inverter IC 2 Channel Schmitt Trigger SOT-23-6 | UT3 | DBV0006A_N | SN74LVC2G14DBVR | 1
Analog Devices Inc. | ADuM4146 | ADI Isolated Gate Driver VERSION C | UT4, UT5 | SOIC127P1030X265-16N | ADuM4146 | 2
| Total Parts | 138

## DATA VERIFICATION (hidden)
CHECKED | RISK LEVEL
- | -
YES | 0
NO | 1
2
3