## CGD1700HB2P-XM3_REV2 Assembly B
PCB Assembly BOM -CGD1700HB2P-XM3_REV2
Item | Ref. Designator | Description | Qty | Manufacturer | Mfg Part Number
1 | CB1, CB13, CB14, CB15, CB20, CB21, CB26, CB27, CB29, CB30, CB32, CB38, CT4, CT9, CT10, CT12, CT14, CT20, CT21, CT23 | CAP CER 2.2UF 50V X5R 0603 | 20 | Murata Electronics North America | GRT188R61H225ME13D
2 | CB2, CB3, CB4, CB5, CB6, CB8, CB19, CB28, CB33, CB34, CB35, CB36, CB37, CT1, CT3, CT24, CT25 | CAP CER 10UF 16V X7R 1206 | 17 | Murata Electronics North America | GCM31CR71C106KA64L
3 | CB7, CB17, CB25, CB31 | CAP CER 10000PF 25V 10% X7R 0603 | 4 | Samsung Electro-Mechanics America, Inc. | CL10B103KA8NNNC
4 | CB9, CB10, CB11, CB12, CB16, CB18, CB22, CB23, CT2, CT5, CT6, CT7, CT8, CT13, CT15, CT16, CT17, CT18, CT19, CT26 | CAP CER 56PF 50V C0G/NP0 0603 | 20 | Samsung Electro-Mechanics | CL10C560JB8NNNC
5 | CT11 | CAP ALUM 100UF 20% 50V SMD | 1 | Panasonic Electronic Components | EEE-1HA101UP
6 | CT22 | CAP CER 1UF 10V X7R 0603 | 1 | Samsung | CL10B105KP8NNNC
7 | DB1, DB2, DB5, DT2 | DIODE GEN PURP 1KV 3A SMC | 4 | Diodes | US3M-13,
8 | DB3 | DIODE ZENER 20V 1.5W DO214AC | 1 | Micro Commercial Co | SMAJ5932B-TP
9 | DB4 | DIODE SCHOTTKY 150V 2A SMA | 1 | STMicroelectronics | STPS2150A
10 | DT1, DT7 | DIODE SCHOTTKY 30V 200MA SOD123 | 2 | Micro Commercial Co | BAT42W-TP
11 | DT3, DT5 | LED GREEN DIFFUSED 0805 SMD | 2 | OSRAM Opto Semiconductors Inc. | LG R971-KN-1
12 | DT4, DT6 | LED RED DIFFUSED 0805 SMD | 2 | OSRAM Opto Semiconductors Inc. | LH R974-LP-1
13 | FT1, FT2 | FUSE BOARD MNT 750MA 125VAC/VDC | 2 | Bel Fuse Inc. | SSQ 750
14 | JT1, JT7 | CONN MMCX JACK STR 50 OHM PCB | 2 | Samtec | MMCX-J-P-H-ST-TH1
15 | JT2, JT3, JT5, JT6 | Conn Elevated Socket SKT 4 POS 2.54mm Solder ST Thru-Hole | 4 | Samtec | ESQ-102-33-L-D
16 | JT4 | CONN HEADER SMD 16POS 2.54MM | 1 | Sullins Connector Solutions | SBH11-NBPC-D08-SM-BK
17 | LB1, LB2, LB3, LB4 | FIXED IND 1UH 600MA 150 MOHM SMD | 4 | TDK Corporation | MLZ1608A1R0WT000
18 | LT1, LT2 | INDUCTOR COMMON MODE 10UH 1.6A | 2 | Bourns Inc. | SRF0905-100Y
19 | RB2, RB19 | RES SMD 2.2K OHM 1% 1/10W 0603 | 2 | Yageo | RC0603FR-072K2L
20 | RB3, RB4, RB9, RB14, RB15, RB20, RB21, RT10, RT16, RT19, RT24, RT25, RT26, RT27, RT35, RT37 | RES SMD 10K OHM 1% 1/10W 0603 | 16 | Panasonic Electronic Components | ERJ-3EKF1002V
21 | RB5, RB7, RB8, RB10, RB11, RB12, RB13, RT7, RT8, RT9, RT11, RT12, RT13, RT14, RT20, RT22, RT23, RT29, RT30 | RES SMD 120 OHM 1% 1/10W 0603 | 19 | Yageo | RC0603FR-07120RL
22 | RB16, RT36 | RES 249K OHM 1% 1/10W 0603 | 2 | Yageo | RC0603FR-07249KL
23 | RB17, RT38 | RES SMD 100K OHM 1% 1/10W 0603 | 2 | TE Connectivity | CRG0603F100K
24 | RB18 | RES 4.99K OHM 1% 1/10W 0603 | 1 | Yageo | RC0603FR-074K99L
25 | RT1, RT40 | RES SMD 510 OHM 1% 0.4W 0805 | 2 | Vishay Dale | RCS0805510RFKEA
26 | RT2, RT39 | RES 200 OHM 1% 1/8W 0805 | 2 | Stackpole Electronics | RMCF0805FT200R
27 | RT3, RT42 | RES 1K OHM 1% 1/8W 0603 | 2 | Stackpole Electronics | RNCP0603FTD1K00
28 | RT4, RT15, RT17, RT18, RT21, RT28, RT41 | RES SMD 330 OHM 5% 1/10W 0603 | 7 | Yageo | RC0603JR-07330RL
29 | RT5, RT6, RT33, RT34 | RES SMD 1 OHM 1% 1.5W 2512 | 4 | Vishay Dale | CRCW25121R00FKEGHP
30 | RT32 | Res Metal Strip 0603 0 Ohm Sulfur Resistant Pad SMD Automotive T/R | 1 | Vishay Dale | WSL060300000ZEA9
31 | UB1, UB11 | IC REG LINEAR NEG ADJ 1.5A 8DFN | 2 | Linear Technology/Analog Devices | LT3015EDD#TRPBF
32 | UB2 | MOSFET P-CH 30V 4.3A SOT23 | 1 | Diodes Incorporated | DMP3056L-7
33 | UB3 | IC REG LINEAR 5V 1A DPAK | 1 | ON Semiconductor | MC7805BDTG
34 | UB4 | IC BUF NON-INVERT 5.5V SC70-6 | 1 | Texas Instruments | SN74LVC2G17DCKR
35 | UB5 | IC CURR LIMIT SWITCH | 1 | Monolithic Power Systems Inc. | MP5000ADQ-LF-P
36 | UB6 | IC DIFF DVR/RCVR DUAL 16-TSSOP | 1 | Texas Instruments | SN65C1167EPWR
37 | UB7 | IC INVERTER DUAL SHMT-T SOT-23-6 | 1 | Texas Instruments | SN74LVC2G14DBVR
38 | UB8 | IC OPAMP GP 2 CIRCUIT 8MSOP | 1 | Microchip | MCP6292-E/MS
39 | UB9 | DGTL ISO 5.7KV GEN PURP 16SOIC | 1 | Texas Instruments | ISO7810DWR
40 | UB10 | IC VREF SHUNT ADJ 2% SOT23-5 | 1 | STMicroelectronics | TS431IYLT
41 | UT1, UT6 | DC/DC CONVERTER 15V -5V 2W | 2 | Murata Power Solutions Inc. | MGJ2D121505SC
42 | UT2, UT7 | 1500V ISOLATED HI UVLO 14.5V GAT | 2 | Analog Devices | ADUM4146CRWZ
43 | UT3 | IC GATE AND 2CH 4-INP 14SOIC | 1 | Texas Instruments | SN74HC21DR
44 | UT4 | IC GATE OR 1CH 2-INP SC-70-5 | 1 | Texas Instruments | SN74LVC1G32DCKR
45 | UT5 | IC GATE XOR 2CH 2-INP US8 | 1 | ON Semiconductor | NL27WZ86USG
46 | UT8 | IC OSC SILICON PROG TSOT23-6 | 1 | Analog Devices / Linear Technology | LTC6992CS6-2#TRMPBF
47 | CB24 | CAP CER 1000PF 50V C0G/NP0 0603 | 1 | Samsung Electro-Mechanics | CL10C102JB8NNNC
DNP | RB1, RB22 | DNP | 2 | DNP | DNP
DNP | RB6, RT31 | DNP | 2 | DNP | DNP