## KIT-CRD-CIL17N-BM REV01
KIT-CRD-CIL17N-BM-REV01
MFGR | MFGR P/N | Description | Designator | Footprint | LibRef | Quantity | Value
KEMET | C4AQSBW5220A3NJ | C4AQSBW5220A3NJ Unchecked Film; Metallized Polypropylene; DC Link; C4AQ; Automotive Grade; 22 uF; 5%; 1; 50 Film Capacitors 8.13 | C1, C2, C3, C4, C35 | C4AQSBW5220A3NJ | C4AQSBW5220A3NJ | 5 | 22µF
EPCOS - TDK Electronics | B32022B3473M000 | Cap Film 0.047uF 300VAC PP 20% 18 X 9 X 17.5mm RDL 15mm Bulk | C5, C6, C7, C8, C9, C10, C11, C12, C13, C14, C15, C16, C17, C18, C19, C20, C21, C22, C23, C24, C25, C26, C27, C28, C29, C30, C31, C32, C33, C34 | B32022B3473M000 | B32022B3473M000 | 30 | 47nF
Keystone Electronics | 8196 | TERMINAL SCREW PC HEAVY DUTY | JT1, JT2, JT3, JT4, JT7 | 8196 | Conn Plug 6 | 5
TE Connectivity Passive Product | 2176071-6 | Res Thick Film 2512 220K Ohm 1% 2W ±100ppm/°C Molded SMD T/R | R1, R2, R3, R4, R5, R6, R7, R8, R9, R10, R11, R12, R13, R14, R15, R16, R17, R18 | RESC6432X06N | 2176071-6 | 18 | 220kΩ
Keystone Electronics | 5011 | Test Point, Black, Through Hole, RoHS, Bulk | TP1, TP2, TP3 | KSTN-5011_V | 5011 | 3 | TP BLACK
| Total Parts | 61

## DATA VERIFICATION (hidden)
CHECKED | RISK LEVEL
- | -
YES | 0
NO | 1
2
3