## KIT-CRD-CIL17N-BM REV01
KIT-CRD-CIL17N-XM-REV1
MFGR | MFGR P/N | Description | Designator | Footprint | LibRef | Quantity | Value
KEMET | C4AQSBW5220A3NJ | C4AQSBW5220A3NJ Unchecked Film; Metallized Polypropylene; DC Link; C4AQ; Automotive Grade; 22 uF; 5%; 1; 50 Film Capacitors 8.13 | C1, C2, C3, C4, C35 | C4AQSBW5220A3NJ | C4AQSBW5220A3NJ | 5 | 22µF
EPCOS - TDK Electronics | B32022B3473M000 | Cap Film 0.047uF 300VAC PP 20% 18 X 9 X 17.5mm RDL 15mm Bulk | C5, C6, C7, C8, C9, C10, C11, C12, C13, C14, C15, C16, C17, C18, C19, C20, C21, C22, C23, C24, C25, C26, C27, C28, C29, C30, C31, C32, C33, C34 | B32022B3473M000 | B32022B3473M000 | 30 | 47nF
Keystone Electronics | 8196 | TERMINAL SCREW PC HEAVY DUTY | JT1, JT2, JT3, JT4, JT7 | 8196 | Conn Plug 6 | 5
TE Connectivity Passive Product | 2176071-6 | Res Thick Film 2512 220K Ohm 1% 2W ±100ppm/°C Molded SMD T/R | R1, R2, R3, R4, R5, R6, R7, R8, R9, R10, R11, R12, R13, R14, R15, R16, R17, R18 | RESC6432X06N | 2176071-6 | 18 | 220kΩ
Samtec Inc. | TSW-202-07-G-S | CONN HEADER VERT 2POS 5.08MM | JT6, JT8 |  |  | 2 | CONN RECT 2
Keystone Electronics | 5005 | Test Point PC Compact .063"D RED | JT9, JT18 |  |  | 2 | TP RED
Keystone Electronics | 5006 | Test Point PC Compact .063"D BLK | JT10, JT15 |  |  | 2 | TP BLACK
T & M Reseach | W-2-0025-4FCMOD | W-2-0025-4FCMOD, insulator flush with input, modify bolt pattern for 7ea. 6-32 mounting holes | CVR |  |  | 1
McMaster-Carr | 94868A640 | Female Threaded Hex Standoff; 18-8 Stainless Steel, 10mm Hex, 37mm Long, M5 x 0.8mm Thread (M5x10 screw and M5 washer) | Board Standoffs |  |  | 4
| Total Parts | 69

## DATA VERIFICATION (hidden)
CHECKED | RISK LEVEL
- | -
YES | 0
NO | 1
2
3