## CRD07500AA12N-FMC V1 (04-2023)
Board Revision: CRD07500AA12N-FMC V1 (04-2023)
Solder
MFG: |  | Alloy: SAC305 |  | Flux: |  | AKA:
Cleaning Instructions:
Components
Item | Ref Designator | Value | Description | Size/Package | Qty | Manufacturer | Manufacturer Part Number
1 | C1, C2, C3, C4, C5, C6, C7, C10, C11, C12, C14, C17, C33 | 56pF | CAP CER 56PF 50V C0G/NP0 0603 | 0603 | 13 | SAMSUNG | CL10C560JB8NNNC
2 | C13, C18, C19, C24, C26, C94, C108, C117, C143 | 4.7µF | CAP CER 4.7UF 25V X5R 0603 | 0603 | 9 | SAMSUNG | CL10A475MA8NQNC
3 | C15, C20, C25, C110, C130 | 4.7nF | CAP CER 4700PF 25V 10% X7R 0603 | 0603 | 5 | KEMET | C0603C472K3RACTU
4 | C16, C22, C23, C27, C28, C31, C47, C49, C50, C52, C95, C100, C105, C109, C111, C112, C113, C114, C116, C118, C119, C121, C124, C126, C128, C129, C131, C133, C141 | 0.10μF | CAP CER 0.1UF 25V X7R 0603 | 0603 | 29 | KEMET | C0603C104K3RACTU
5 | C21, C93, C107, C115 | 330nF | CAP CER 0.33UF 50V X7R 0603 | 0603 | 4 | TDK | C1608X7R1H334K080AC
6 | C29, C51 | 470μF | CAP ALUM POLY 470UF 20% 25V SMD | RADIAL | 2 | PANASONIC | EEH-ZK1E471P
7 | C32, C65, C66, C68, C70, C72, C74, C79, C81, C86, C88, C96, C98 | 2.2μF | CAP CER 2.2UF 50V X5R 0603 | 0603 | 13 | MURATA | GRT188R61H225ME13D
8 | C34, C122, C127 | 10nF | CAP CER 10000PF 25V X7R 0603 | 0603 | 3 | SAMSUNG | CL10B103KA8WPNC
9 | C36 | 1µF | WCAP-FTDB DC-LINK CAPACITOR (MKP | N/A | 1 | WURTH | 890724427001CS
10 | C37, C38, C39, C40, C41, C42 | 1µF | CAP FILM 1UF 10% 310VAC RADIAL | RADIAL | 6 | WURTH | 890334026027CS
11 | C43, C44, C45 | 33μF | CAP CER 33UF 25V JB 1206 | 1206 | 3 | TDK | C3216JB1E336M160AC
12 | C46 | 4.7μF | CAP CER 4.7UF 50V X5R 0805 | 0805 | 1 | SAMSUNG | CL21A475KBQNNNE
13 | C53 | 2.2nF | CAP CER 2200PF 760VAC Y5U RADIAL | RADIAL | 1 | VISHAY | VY1222M47Y5UQ6TV0
14 | C54, C55, C56, C148 | 1nF | CAP CER 1000PF 100V C0G/NP0 0603 | 0603 | 4 | KEMET | C0603C102J1GACTU
15 | C60, C61, C62, C63 | 1.2mF | CAP ALUM 1200UF 20% 400V SNAP | N/A | 4 | TDK | B43630A9128M000
16 | C64, C67, C69, C71, C73, C75, C76, C77, C78, C80, C82, C83, C84, C85, C87, C89, C90, C91, C92, C97, C99, C101, C102, C106, C120, C123, C146, C147, C149, C150 | 10μF | CAP CER 10UF 25V X7R 1206 | 1206 | 30 | SAMSUNG | CL31B106KAHSFNE
17 | C103 | 560nF | CAP CER 0.56UF 10V X5R 0603 | 0603 | 1 | KEMET | C0603C564K8PACTU
18 | C104 | 1μF | CAP CER 1UF 10V X7R 0603 | 0603 | 1 | KEMET | C0603C105K8RACTU
19 | C132, C140, C142 | 2.2nF | CAP CER 2200PF 50V X7R 0603 | 0603 | 3 | TDK | CGA3E2X7R1H222K080AA
20 | C134, C135, C136, C137, C138, C139 | 1.5nF | SMDY1 X760Y500VAC 1500PF 20% Y5U | 2-SMD | 6 | VISHAY | SMDY1152MY5UCR
21 | C144, C145 | 47pF | CAP CER 47PF 100V 10% NP0 0603 | 0603 | 2 | KEMET | C0603C470K1GACTU
22 | C151, C152 | 10nF | CAP CER 10000PF 2KV X7S 2220 | 2220 | 2 | TDK | C5750X7S3D103K250KA
23 | D2, D5, D6, D7 | GREEN | LED GREEN CLEAR CHIP SMD | 0805 | 4 | LITE-ON | LTST-C171GKT
24 | D3 | YELLOW | LED YELLOW CLEAR 0805 SMD | 0805 | 1 | LITE-ON | LTST-C171KSKT
25 | D4 | RED | LED RED DIFFUSED 0805 SMD | 0805 | 1 | VISUAL COMMUNICATIONS | CMD17-21VRD/TR8
26 | D8 | N/A | DIODE ZENER 13V 300MW SOD523 | SOD-523 | 1 | CENTRAL | CMOZ13V TR PBFREE
27 | D9, D10, D11 | PURPLE | LED PURPLE CLEAR 1206 SMD | 1206 | 3 | KINGBRIGHT | APTR3216-VFX
28 | D12 | N/A | DIODE GEN PURP 75V 150MA SOD323 | SOD-323 | 1 | DIODES INC | 1N4148WS-7-F
29 | D13 | N/A | TVS DIODE 188VWM DO214AA | DO-214AA | 1 | LITTELFUSE | SMBJ188A
30 | D14 | N/A | DIODE SCHOTTKY 120V 20A TO277-3 | TO-277-3 | 1 | ONSEMI | FSV20120V
31 | D15 | N/A | DIODE GEN PURP 1KV 1A SOD123FA | SOD-123W | 1 | ONSEMI | US1MFA
32 | D16 | N/A | DIODE ZENER 220V 1.25W DO214AC | DO-214AC | 1 | VISHAY | BZG03C220-M3-08
33 | D17 | N/A | DIODE GEN PURP 150V 200MA SOD323 | SOD-323 | 1 | DIODES INC | BAV20WS-7-F
34 | F1, F2, F3 | N/A | FUSEHOLDER BLOCKS - PCB - CLIP C | N/A | 3 | WURTH | 696106003002
35 | J2, J3, J4, J5, J6, J7 | N/A | CONN MMCX JACK STR 50 OHM PCB | N/A | 6 | MOLEX | 73415-1471
36 | J8, J9 | N/A | TERM BLK 4P SIDE ENT 6.35MM PCB | N/A | 2 | PHOENIX CONTACT | 1777561
37 | J10 | N/A | CONN HEADER VERT 3POS 2.54MM | N/A | 1 | WURTH | 61300311121
38 | J11, J12 | N/A | CONN HEADER VERT 2POS 2.54MM | N/A | 2 | TE | 640456-2
39 | J13 | N/A | CONN D-SUB PLUG 9POS R/A SLDR | N/A | 1 | AMPHENOL | L717SDE09PA4CH4RC309
40 | J14 | N/A | CONN HEADER VERT 5POS 2.54MM | N/A | 1 | WURTH | 61300511121
41 | K1 | N/A | RELAY GEN PURPOSE SPST 30A 12V | N/A | 1 | TE | T9GV1L14-12
42 | L1 | 47mH | CMC 47MH 16A 3LN TH | N/A | 1 | WURTH | 744839047160
43 | L2, L3, L4, L5 | 10μH | CMC 10UH 1.6A 2LN 920 OHM SMD | N/A | 4 | WURTH | 744226S
44 | Q1 | N/A | SICFET N-CH 900V 11A D2PAK-7 | TO-263-7 | 1 | WOLFSPEED | C3M0280090J
45 | R1, R2, R3, R4, R5, R6, R7, R8, R9, R10, R11, R12 | 82kΩ | RES 82K OHM 1% 2W 2512 | 2512 | 12 | TE | CRGP2512F82K
46 | R13, R17, R21, R25, R29, R35 | 0Ω | RES SMD 0 OHM JUMPER 3/4W 1210 | 1210 | 6 | VISHAY | CRCW12100000Z0EAHP
47 | R14, R15, R18, R19, R22, R24, R26, R27, R30, R31, R37, R39, R59 | 49.9Ω | RES SMD 49.9 OHM 1% 1/10W 0603 | 0603 | 13 | PANASONIC | ERJ-3EKF49R9V
48 | R16, R20, R23, R28, R32, R40 | 0.91Ω | RES 0.91 OHM 1% 1W 1210 | 1210 | 6 | VISHAY | RCWE1210R910FKEA
49 | R33, R34, R36, R38, R41, R42, R44, R45, R46, R47, R48, R49, R50, R51 | 22Ω | RES 22 OHM 1% 1/10W 0603 | 0603 | 14 | YAGEO | RC0603FR-1322RL
50 | R43, R89, R99 | 2mΩ | RES 0.002 OHM 1% 3W 2512 | 2512 | 3 | BOURNS | CRE2512-FZ-R002E-3
51 | R52, R63, R130 | 0Ω | RES 0 OHM JUMPER 1/10W 0603 | 0603 | 3 | YAGEO | RC0603FR-070RL
52 | R53, R54, R55, R56, R57, R58, R106, R107, R108, R109, R110, R111, R120, R121, R122, R123, R124, R125 | 249kΩ | RES 249K OHM 0.1% 1/4W 1206 | 1206 | 18 | VISHAY ALTERNATE: KOA | TNPW1206249KBEEA ALTERNATE: RN73H2BTTD2493B25
53 | R60, R136, R137 | 10kΩ | RES SMD 10K OHM 1% 1/10W 0603 | 0603 | 3 | PANASONIC | ERJ-3EKF1002V
54 | R61, R77, R126, R132 | 4.99kΩ | RES 4.99K OHM 1% 1/10W 0603 | 0603 | 4 | YAGEO | RC0603FR-074K99L
55 | R62, R119, R131 | 1.8kΩ | RES SMD 1.8K OHM 0.1% 1/5W 0603 | 0603 | 3 | PANASONIC | ERJ-PB3B1801V
56 | R67, R68, R70, R98 | 20Ω | RES SMD 20 OHM 0.1% 1/10W 0603 | 0603 | 4 | YAGEO | RT0603BRD0720RL
57 | R69 | 121kΩ | RES SMD 121K OHM 1% 1/10W 0603 | 0603 | 1 | YAGEO | RT0603FRE07121KL
58 | R71 | 4.53kΩ | RES 4.53K OHM 1% 1/10W 0603 | 0603 | 1 | YAGEO | RC0603FR-074K53L
59 | R72 | 44.2kΩ | RES SMD 44.2KOHM 0.1% 1/10W 0603 | 0603 | 1 | YAGEO | RT0603BRD0744K2L
60 | R73, R97 | 10Ω | RES 10 OHM 5% 1/10W 0603 | 0603 | 2 | YAGEO | RC0603JR-0710RL
61 | R74 | 5.6kΩ | RES 5.6K OHM 1% 1/10W 0603 | 0603 | 1 | YAGEO | RC0603FR-135K6L
62 | R76 | 20Ω | RES SMD 20 OHM 1% 1/8W 0805 | 0805 | 1 | YAGEO | RT0805FRE0720RL
63 | R78, R79, R80, R94, R95, R96, R133, R135 | 1kΩ | RES SMD 1K OHM 0.5% 1/10W 0603 | 0603 | 8 | YAGEO | RT0603DRD071KL
64 | R81 | 50mΩ | Res 0.05 Ohm 1.0 W 1% 1206 SMD | 1206 | 1 | VISHAY | WFC1206R0500FE66
65 | R82, R83, R84, R85, R87, R88 | 1kΩ | RES SMD 1K OHM 5% 1/8W 0805 | 0805 | 6 | VISHAY | CRCW08051K00JNTA
66 | R86, R90, R91, R92, R93 | 68kΩ | THIN FILM RES SMD 68K OHM 0.1% 1 | 1206 | 5 | VISHAY | PHPA1206E6802BST1
67 | R100, R101, R102 | 680Ω | RES 680 OHM 1% 1/10W 0603 | 0603 | 3 | YAGEO | RC0603FR-07680RL
68 | R103 | 2kΩ | RES SMD 2K OHM 1% 1/8W 0805 | 0805 | 1 | YAGEO | RT0805FRE072KL
69 | R104 | 499Ω | RES 499 OHM 1% 1/8W 0805 | 0805 | 1 | YAGEO | RC0805FR-07499RL
70 | R105 | 22Ω | RES 22 OHM 1% 1/4W 1206 | 1206 | 1 | STACKPOLE | RMCF1206FT22R0
71 | R112 | 249Ω | RES 249 OHM 1% 1/8W 0805 | 0805 | 1 | YAGEO | RC0805FR-07249RL
72 | R113, R114, R115, R116, R117, R118 | 100kΩ | RES 100K OHM 1% 1/10W 0603 | 0603 | 6 | YAGEO | RC0603FR-07100KL
73 | R127, R128, R129 | 820kΩ | RES SMD 820K OHM 1% 1/3W 1210 | 1210 | 3 | ROHM | KTR25JZPF8203
74 | R134 | 330Ω | RES 330 OHM 1% 1/10W 0603 | 0603 | 1 | YAGEO | RC0603FR-07330RL
75 | R138 | 56.2kΩ | RES SMD 56.2KOHM 0.1% 1/10W 0603 | 0603 | 1 | YAGEO | RT0603BRD0756K2L
76 | R140 | 100Ω | RES SMD 100 OHM 1% 1/10W 0603 | 0603 | 1 | YAGEO | RT0603FRE07100RL
77 | R141, R142, R143 | 499kΩ | RES SMD 499K OHM 0.5% 1/4W 1206 | 1206 | 3 | YAGEO | RT1206DRD07499KL
78 | R144 | 120Ω | RES SMD 120 OHM 5% 1/10W 0603 | 0603 | 1 | YAGEO | RC0603JR-07120RL
79 | RV1, RV2, RV3 | N/A | DISK VARISTOR STANDARD WE-VD - B | N/A | 3 | WURTH | 820525511
80 | RV4, RV5 | 5Ω | ICL 5 OHM 20% 20A 31MM | N/A | 2 | AMETHERM | SL32-5R020-B
81 | T1 | 670μH | TRANSFORMER FLYBACK 670UH TH | N/A | 1 | SUMIDA | 11328-T078
82 | TP1, TP3, TP8, TP12, TP13 | RED | PC TEST POINT MULTIPURPOSE RED | N/A | 5 | KEYSTONE | 5010
83 | TP2, TP4, TP9, TP10, TP11 | BLACK | PC TEST POINT MULTIPURPOSE BLACK | N/A | 5 | KEYSTONE | 5011
84 | TP5, TP6, TP7 | WHITE | PC TEST POINT MULTIPURPOSE WHITE | N/A | 3 | KEYSTONE | 5012
85 | U1, U2, U3, U5, U7, U10 | N/A | 5A/5A, 3-KVRMS SINGLE-CHANNEL IS | 8-SOIC | 6 | TEXAS INSTRUMENTS | UCC5350SBD
86 | U4, U6, U8, U12 | N/A | DC DC CONVERTER 15V -3V 1.7W | 7-SIP | 4 | RECOM ALTERNATE: MURATA | R12P21503D ALTERNATE: MGJ2D121503SC
87 | U9, U13, U14, U15 | N/A | IC ISOLATED MOD 16BIT 78K 8SOIC | 8-SOIC | 4 | TEXAS INSTRUMENTS | AMC1303M0520DWVR
88 | U11 | N/A | CONN EDGE DUAL FML 120POS 0.031 | N/A | 1 | SAMTEC | HSEC8-160-01-L-DV-A-BL
89 | U16 | N/A | DC DC CONVERTER 5V 5W | 3-SIP | 1 | RECOM | R-78E5.0-1.0
90 | U17 | N/A | IC BUF NON-INVERT 5.5V 20TSSOP | 20-TSSOP | 1 | TEXAS INSTRUMENTS | SN74LV541ATPWR
91 | U18, U19, U28 | N/A | IC OPAMP GP 1 CIRCUIT TSOT23-5 | TSOT-23-5 | 3 | ANALOG DEVICES | AD8615AUJZ-REEL7
92 | U20 | N/A | IC TXRX/ISO HALF 1/1 8SOP | 8-SOP | 1 | TEXAS INSTRUMENTS | ISO1050DUBR
93 | U21 | N/A | DC DC CONVERTER 3.3V 3W | 3-SIP | 1 | RECOM | R-78E3.3-1.0
94 | U22 | N/A | IC TRANSLATOR BIDIR 16TSSOP | 16-TSSOP | 1 | TEXAS INSTRUMENTS | TXB0106PWR
95 | U23, U24, U25, U27 | N/A | IC REG LINEAR 5V 100MA SOT89-3 | TO-243AA | 4 | DIODES INC | AS78L05RTR-G1
96 | U26, U29 | N/A | IC OPAMP GP 1 CIRCUIT SOT23-5 | SOT-23-5 | 2 | ANALOG DEVICES | AD8541ARTZ-REEL7
97 | U30 | N/A | 600VIN MICROPOWER, ISOLATED NO-O | 20-TSSOP | 1 | ANALOG DEVICES | LT8316EFE#PBF
98 | U31 | N/A | DC DC CONVERTER 5V 1W | 8-SMD | 1 | RECOM | R1SE-0505-R
DO NOT POPULATE (FOR TESTING/CUSTIMIZATION PURPOSES)
Item | Ref Designator | Value | Description | Size/Package | Qty | Manufacturer | Mfg Part Number
DNP-99 | C8, C9 | 2.2nF | CAP FILM 2200PF 10% 1KVDC 2220 | 2220 | 2 | KEMET | LDEQD1220KA5N00
DNP-100 | C30, C35, C125 | 10nF | CAP CER 10000PF 25V X7R 0603 | 0603 | 3 | SAMSUNG | CL10B103KA8WPNC
DNP-101 | C48 | 1nF | CAP CER 1000PF 100V C0G/NP0 0603 | 0603 | 1 | KEMET | C0603C102J1GACTU
DNP-102 | C57, C58, C59 | 75µF | WCAP-FTDB DC-LINK CAPACITOR (MKP | N/A | 3 | WURTH | 890724429010CS
DNP-103 | J1 | N/A | TERM BLK 2P SIDE ENT 6.35MM PCB | N/A | 1 | PHOENIX CONTACT | 1777545
DNP-104 | R64, R65, R66 | 0Ω | RES 0 OHM JUMPER 1W 2512 | 2512 | 3 | YAGEO | RC2512JK-070RL
DNP-105 | R75 | 2kΩ | RES SMD 2K OHM 1% 1/4W 1206 | 1206 | 1 | YAGEO | RT1206FRE072KL
DNP-106 | R139 | 0Ω | RES 0 OHM JUMPER 1/10W 0603 | 0603 | 1 | YAGEO | RC0603FR-070RL
DO NOT POPULATE (REQUIRES ALTERNATIVE MANUFACTURING PROCESS - NOT SOLDERING)
Item | Ref Designator | Value | Description | Size/Package | Qty | Manufacturer | Mfg Part Number
DNP-107 | D1 | N/A | BRIDGE RECT 3P 1.2KV 25A | N/A | 1 | MULTICOMP PRO | SBR2512W
DNP-108 | D1, HS1 (OPTIONAL FANS) | N/A | SCREW CAP SOCKET HEAD (M4X14) | N/A | 5 | MCMASTER-CARR | 90358A128
DNP-109 | F1, F2, F3 | 20A | FUSE CERAMIC 20A 600VAC/500VDC | 5X20MM | 3 | BEL FUSE | 0ADKC9200-BE
DNP-110 | HS1 | N/A | HEATSINK EXTRUSION 200MM | N/A | 1 | HS MARSTON | 94DN-02000-A-200
DNP-111 | HS1 | N/A | HEX STANDOFF M4 ALUMINUM 12MM M-F | N/A | 4 | MCMASTER-CARR | 98952A143
DNP-112 | HS1 (OPTIONAL FANS) | N/A | FAN AXIAL 40X10MM 12VDC WIRE | N/A | 2 | CUI DEVICES | CFM-4010V-150-157
DNP-113 | HS1 (OPTIONAL FANS) | N/A | FAN GUARD, 40 MM FAN, 32 X 32 MM | N/A | 2 | CUI DEVICES | FG40-32
DNP-114 | HS1, MH1, MH2, MH3, MH4 | N/A | WASHER FLAT M4 STEEL | N/A | 8 | MCMASTER-CARR | 93413A120
DNP-115 | HS1, Q2, MH1, MH2, MH3, MH4 | N/A | SCREW CAP SOCKET HEAD (M4X6) | N/A | 10 | MCMASTER-CARR | 93070A095
DNP-116 | MH1, MH2, MH3, MH4 | N/A | HEX STANDOFF M4 ALUMINUM 31MM F-F | N/A | 4 | MCMASTER-CARR | 95947A065
DNP-117 | MH1, MH2, MH3, MH4 | N/A | HEX STANDOFF M4 ALUMINUM 31MM M-F | N/A | 4 | MCMASTER-CARR | 98952A077
DNP-118 | Q2 | N/A | 1200V SIC 6-PACK MODULE | N/A | 1 | WOLFSPEED | CCB032M12FM3
DNP-119 | U11 | N/A | EVAL BOARD FOR TMS320F280039C | N/A | 1 | TEXAS INSTRUMENTS | TMDSCNCD280039C