## CRD25DA12N-FMC V1.1 (07-2023)
Board Revision: CRD25DA12N-FMC V1.1 (07-2023)
Solder
MFG: |  | Alloy: SAC305 |  | Flux: |  | AKA:
Cleaning Instructions:
Components
Item | Ref Designator | Value | Description | Size/Package | Qty | Manufacturer | Mfg Part Number
1 | C1, C17, C19, C21, C28, C34, C35, C51, C60, C69, C78, C84, C169 | 4.7nF | CAP CER 4700PF 25V 10% X7R 0603 | 0603 | 13 | KEMET | C0603C472K3RACTU
2 | C2, C3, C4, C39, C45, C57, C58, C59 | 10nF | CAP CER 10000PF 25V X7R 0603 | 0603 | 8 | SAMSUNG | CL10B103KA8WPNC
3 | C5, C6, C7, C8, C9, C11, C12, C13, C14, C15, C27, C32, C38, C42, C44, C46, C47, C53, C61, C62, C64, C73, C74, C75, C76, C77, C81, C82, C83, C104, C109, C111, C114, C126, C129, C167, C171, C172, C177, C179, C180, C181 | 0.10μF | CAP CER 0.1UF 25V X7R 0603 | 0603 | 42 | KEMET | C0603C104K3RACTU ALTERNATE: C0603C104K3RAC7867
4 | C10, C23, C40, C63, C67, C91, C92, C96, C97, C98, C99, C100, C101, C105, C106, C112, C122, C123, C125, C127, C128, C130, C131, C133, C134, C135, C136, C143, C144, C146, C147, C148, C149, C150, C151, C152, C153, C154, C155, C156, C157, C183, C184 | 10μF | CAP CER 10UF 25V X7R 1206 | 1206 | 43 | SAMSUNG | CL31B106KAHSFNE
5 | C16, C18, C41, C50, C158 | 1nF | CAP CER 1000PF 50V X7R 0603 | 0603 | 5 | KEMET | C0603C102K5RACAUTO
6 | C24, C25, C26, C36, C49, C90, C94, C102, C103, C107, C108, C113, C115, C116, C119, C120, C121, C138, C139, C142, C160 | 56pF | CAP CER 56PF 50V C0G/NP0 0603 | 0603 | 21 | SAMSUNG | CL10C560JB8NNNC
7 | C37, C48, C159, C161, C162, C163, C164, C165, C166 | 4.7μF | CAP CER 4.7UF 50V X7R 1206 | 1206 | 9 | SAMSUNG | CL31B475KBHNFNE
8 | C43, C170 | 18pF | CAP CER 18PF 50V C0G/NP0 0603 | 0603 | 2 | KYOCERA AVX | 06035A180JAT2A
9 | C52 | 22nF | CAP CER 0.022UF 50V X7R 0805 | 0805 | 1 | YAGEO | CC0805KRX7R9BB223
10 | C54, C55, C56 | 65µF | CAP FILM 65UF 5% 1.1KVDC RAD | RADIAL | 3 | KEMET | C4AQQEW5650A3BJ
11 | C65, C66, C68, C72 | 0.27μF | CAP CER 0.27UF 16V X7R 0603 | 0603 | 4 | MURATA | GCM188R71C274KA37D
12 | C70, C71, C79, C80, C85, C86 | 100pF | CAP CER 100PF 50V C0G/NP0 0603 | 0603 | 6 | SAMSUNG | CL10C101JB8NNNC
13 | C87, C88, C89, C93, C95, C110, C117, C118, C124, C132, C137, C140, C141, C145 | 2.2μF | CAP CER 2.2UF 50V X5R 0603 | 0603 | 14 | MURATA | GRT188R61H225ME13D
14 | C168, C174, C176, C178 | 330pF | CAP CER 330PF 250V C0G/NP0 0603 | 0603 | 4 | KEMET | C0603C331JAGAC7867
15 | C173, C175 | 47pF | CAP CER 47PF 100V C0G/NP0 0603 | 0603 | 2 | KEMET | C0603C470J1GACTU
16 | C182 | 1μF | CAP CER 1UF 50V X7R 0805 | 0805 | 1 | SAMSUNG | CL21B105KBFNNNE
17 | D1 | RED | LED RED DIFFUSED 0805 SMD | 0805 | 1 | VISUAL COMMUNICATIONS | CMD17-21VRD/TR8
18 | D2 | YELLOW | LED YELLOW CLEAR 0805 SMD | 0805 | 1 | LITE-ON | LTST-C171KSKT
19 | D3, D6, D7, D8, D9 | GREEN | LED GREEN CLEAR CHIP SMD | 0805 | 5 | LITE-ON | LTST-C171GKT
20 | D4, D17, D18, D19 | N/A | DIODE SCHOTTKY 60V 2A SOD123FL | SOD-123F | 4 | MICRO COMMERCIAL | SMD26PL-TP
21 | D5 | N/A | DIODE SCHOTTKY 30V 200MA USC | SOD-323 | 1 | TOSHIBA | CUS520,H3F
22 | D10, D11, D12 | N/A | DIODE ARRAY SCHOTTKY 40V SOT363 | SOT-363 | 3 | MICRO COMMERCIAL | BAS40DW-04-TP
23 | D13, D14, D15, D16 | PURPLE | LED PURPLE CLEAR 1206 SMD | 1206 | 4 | KINGBRIGHT | APTR3216-VFX
24 | J1 | N/A | TERM BLOCK HDR 6POS VERT 5.08MM | N/A | 1 | PHOENIX CONTACT | 1755778
25 | J4 | N/A | CONN D-SUB PLUG 9POS R/A SLDR | N/A | 1 | AMPHENOL | L717SDE09PA4CH4RC309
26 | J5, J6, J7, J12, J13, J14 | N/A | CONN MMCX JACK STR 50 OHM PCB | N/A | 6 | MOLEX | 73415-1471
27 | J8 | N/A | CONN HEADER VERT 12POS 2.54MM | N/A | 1 | WURTH ELEKTRONIK | 61301221121
28 | J9, J10 | N/A | CONN HEADER VERT 2POS 2.54MM | N/A | 2 | TE | 640456-2
29 | J11, J15 | N/A | TERM BLOCK HDR 2POS VERT 5.08MM | N/A | 2 | PHOENIX CONTACT | 1755736
30 | J16 | N/A | CONN HEADER VERT 6POS 2.54MM | N/A | 1 | WURTH ELECTRONIK | 61200621621
31 | J20 | N/A | CONN PWR JACK 2X5.5MM SOLDER | N/A | 1 | CUI DEVICES | PJ-102AH
32 | L1, L2, L3, L4, L5, L6 | 10μH | CMC 10UH 1.6A 2LN 920 OHM SMD | 4-PC | 6 | WURTH ELECTRONIK | 744226S
33 | L7 | 6.8μH | CMC 6.8UH 2.1A 2LN 70 MOHM SMD | N/A | 1 | COILCRAFT | MSD7342-682MLC
34 | L8 | 3.3μH | FIXED IND 3.3UH 3.3A 27 MOHM SMD | N/A | 1 | TAIYO YUDEN | NRS5040T3R3NMGJ
35 | Q1 | N/A | MOSFET P-CH 60V 8.6A PPAK SO-8 ALTERNATE: MOSFET P-CH 80V 28A PPAK SO-8 | PowerPAK SO-8 | 1 | VISHAY | SI7461DP-T1-E3 ALTERNATE: SI7469DP-T1-GE3
36 | Q2 | N/A | TRANS NPN 45V 0.5A SOT23-3 | SOT-23-3 | 1 | ONSEMI | BC817-16LT3G
37 | Q4, Q5 | N/A | TRANS NPN 80V 8A DPAK | TO-252-3 | 2 | ONSEMI | MJD44H11T4G
38 | Q6, Q7 | N/A | MOSFET N-CH 120V 90A PWRDI5060-8 | 8-PowerTDFN | 2 | DIODES INC | DMT12H007LPS-13
39 | R1, R2, R3, R4, R5, R6, R7, R8, R9, R10, R11, R12 | 220kΩ | RES 220K OHM 1% 2W 2512 | 2512 | 12 | TE | CRGP2512F220K
40 | R13, R14, R15, R16, R17, R18, R19, R20, R21, R22, R23, R24, R25, R26, R27, R28, R29, R30, R31, R32, R33, R34, R35, R36, R122, R123, R124, R125, R126, R127, R128, R129, R130, R131, R132, R133, R134, R135, R136, R137, R138, R139, R140, R141, R142, R143, R144, R145 | 249kΩ | RES 249K OHM 0.1% 1/4W 1206 | 1206 | 48 | VISHAY DALE ALTERNATE: KOA | TNPW1206249KBEEA ALTERNATE: RN73H2BTTD2493B25
41 | R37, R39, R41, R43, R147, R149, R151, R153 | 4.99kΩ | RES 4.99K OHM 1% 1/10W 0603 | 0603 | 8 | YAGEO | RC0603FR-074K99L
42 | R38, R152 | 3.74kΩ | RES SMD 3.74K OHM 0.1% 1/5W 0603 | 0603 | 2 | PANASONIC | ERJ-PB3B3741V
43 | R40, R42, R44, R146, R148, R150 | 1.8kΩ | RES SMD 1.8K OHM 0.1% 1/5W 0603 | 0603 | 6 | PANASONIC | ERJ-PB3B1801V
44 | R45, R46, R53, R54, R57, R62, R65, R68, R69, R70, R72, R76, R77, R78, R79, R80, R81, R91, R92, R94, R168, R171, R181, R182, R186, R194, R198, R199, R204 | 49.9Ω | RES SMD 49.9 OHM 1% 1/10W 0603 | 0603 | 29 | PANASONIC | ERJ-3EKF49R9V
45 | R47, R66, R73 | 1.3kΩ | RES SMD 1.3K OHM 0.1% 1/10W 0603 | 0603 | 3 | PANASONIC | ERA-3AEB132V
46 | R48 | 15.4kΩ | RES SMD 15.4K OHM 1% 1/10W 0603 | 0603 | 1 | SAMSUNG ALTERNATE: YAGEO | RC1608F1542CS ALTERNATE: RC0603FR-0715K4L
47 | R49 | 4.7kΩ | RES SMD 4.7K OHM 1% 1/10W 0603 | 0603 | 1 | VISHAY DALE ALTERNATE: YAGEO | CRCW06034K70FKTA ALTERNATE: RC0603FR-074K7L
48 | R50, R52, R67, R71, R97, R102, R103, R105, R106, R113, R120, R157, R160, R163, R206, R214, R218, R219, R222, R226, R228, R231, R232, R233, R234, R235, R236 | 10kΩ | RES SMD 10K OHM 1% 1/10W 0603 | 0603 | 27 | PANASONIC | ERJ-3EKF1002V
49 | R51, R58, R59, R193, R195, R196, R197 | 0Ω | RES SMD 0 OHM JUMPER 1/10W 0603 | 0603 | 7 | VISHAY DALE | CRCW06030000Z0EBC
50 | R55, R56, R85, R87, R93 | 2kΩ | RES SMD 2K OHM 0.5% 1/10W 0603 | 0603 | 5 | YAGEO | RT0603DRE072KL
51 | R60, R63, R74, R82, R88, R89 | 0.91Ω | RES 0.91 OHM 1% 1W 1210 | 1210 | 6 | VISHAY DALE | RCWE1210R910FKEA
52 | R61, R64, R75, R83, R95, R96 | 0Ω | RES SMD 0 OHM JUMPER 3/4W 1210 | 1210 | 6 | VISHAY DALE | CRCW12100000Z0EAHP
53 | R84, R86, R90 | 100Ω | RES 100 OHM 1% 3/4W 2010 | 2010 | 3 | YAGEO | RC2010FK-07100RL
54 | R98, R99, R112, R114, R117, R176, R177, R179, R180, R184, R187 | 100kΩ | RES 100K OHM 1% 1/10W 0603 | 0603 | 11 | YAGEO | RC0603FR-07100KL
55 | R100 | 165kΩ | RES SMD 165K OHM 1% 1/10W 0603 | 0603 | 1 | PANASONIC | ERJ-3EKF1653V
56 | R101, R110 | 120kΩ | RES 120K OHM 1% 1/10W 0603 | 0603 | 2 | YAGEO | RC0603FR-07120KL
57 | R104 | 20Ω | RES 20 OHM 5% 1/10W 0603 | 0603 | 1 | YAGEO | RC0603JR-0720RL
58 | R107, R211 | 470kΩ | RES 470K OHM 1% 1/10W 0603 | 0603 | 2 | YAGEO | RC0603FR-07470KL
59 | R108, R119 | 56kΩ | RES 56K OHM 1% 1/10W 0603 | 0603 | 2 | YAGEO | RC0603FR-0756KL
60 | R109, R121 | 45.3kΩ | RES 45.3K OHM 1% 1/10W 0603 | 0603 | 2 | STACKPOLE | RMCF0603FT45K3
61 | R111 | 200kΩ | RES SMD 200K OHM 1% 1/10W 0603 | 0603 | 1 | PANASONIC | ERJ-3EKF2003V
62 | R115 | 22kΩ | RES SMD 22K OHM 1% 1/10W 0603 | 0603 | 1 | PANASONIC | ERJ-3EKF2202V
63 | R116, R118 | 2.7MΩ | RES 2.7M OHM 5% 1/10W 0603 | 0603 | 2 | YAGEO | RC0603JR-072M7L
64 | R154, R166, R172 | 1.33kΩ | RES 1.33K OHM 1% 1/10W 0603 | 0603 | 3 | STACKPOLE | RMCF0603FT1K33
65 | R155, R167, R173 | 7.15kΩ | RES 7.15K OHM 1% 1/10W 0603 | 0603 | 3 | STACKPOLE | RMCF0603FT7K15
66 | R156 | 120Ω | RES SMD 120 OHM 5% 1/10W 0603 | 0603 | 1 | YAGEO | RC0603JR-07120RL
67 | R158 | 97.6kΩ | RES SMD 97.6K OHM 1% 1/10W 0603 | 0603 | 1 | PANASONIC | ERJ-3EKF9762V
68 | R159 | 249kΩ | RES 249K OHM 1% 1/10W 0603 | 0603 | 1 | STACKPOLE | RMCF0603FT249K
69 | R161 | 330Ω | RES 330 OHM 1% 1/10W 0603 | 0603 | 1 | YAGEO | RC0603FR-13330RL
70 | R162 | 20kΩ | RES SMD 20K OHM 1% 1/10W 0603 | 0603 | 1 | VISHAY DALE | CRCW060320K0FKTA
71 | R164, R169, R174 | 4.02kΩ | RES SMD 4.02KOHM 0.1% 1/10W 0603 | 0603 | 3 | PANASONIC | ERA-3AEB4021V
72 | R165, R170, R175 | 7.87kΩ | RES 7.87K OHM 1% 1/10W 0603 | 0603 | 3 | YAGEO | RC0603FR-077K87L
73 | R178, R183, R185, R188, R200, R201, R202, R203 | 1kΩ | RES SMD 1K OHM 5% 1/8W 0805 | 0805 | 8 | VISHAY DALE | CRCW08051K00JNTA
74 | R190, R191, R192 | 680Ω | RES 680 OHM 1% 1/10W 0603 | 0603 | 3 | YAGEO | RC0603FR-07680RL
75 | R205, R207, R208 | 249Ω | RES 249 OHM 1% 1/4W 1206 | 1206 | 3 | YAGEO | RC1206FR-07249RL
76 | R209, R215 | 3.9kΩ | RES SMD 3.9K OHM 1% 1/10W 0603 | 0603 | 2 | PANASONIC | ERJ-3EKF3901V
77 | R210 | 499Ω | RES 499 OHM 1% 1/8W 0805 | 0805 | 1 | YAGEO | RC0805FR-07499RL
78 | R212, R217 | 15kΩ | RES SMD 15K OHM 0.5% 1/10W 0603 | 0603 | 2 | PANASONIC | ERA-3AED153V
79 | R213, R216 | 2.43kΩ | RES SMD 2.43K OHM 1% 1/8W 0805 | 0805 | 2 | PANASONIC | ERJ-6ENF2431V
80 | R220, R223, R224, R227 | 12.1kΩ | RES SMD 12.1K OHM 0.1% 1/5W 0603 | 0603 | 4 | PANASONIC | ERJ-PB3B1212V
81 | R221, R225 | 47kΩ | RES 47K OHM 1% 1/10W 0603 | 0603 | 2 | YAGEO | RC0603FR-0747KL
82 | R229 | 10mΩ | RES 0.01 OHM 1% 2W 2512 | 2512 | 1 | YAGEO | PE2512FKE7W0R01L
83 | R230 | 180kΩ | RES 180K OHM 1% 1/10W 0603 | 0603 | 1 | TE | CRGCQ0603F180K
84 | TP1, TP2, TP5, TP6, TP8, TP9, TP14 | RED | PC TEST POINT MULTIPURPOSE RED | N/A | 7 | KEYSTONE | 5010
85 | TP3, TP4, TP7, TP13, TP15 | BLACK | PC TEST POINT MULTIPURPOSE BLACK | N/A | 5 | KEYSTONE | 5011
86 | TP10, TP11, TP12 | WHITE | PC TEST POINT MULTIPURPOSE WHITE | N/A | 3 | KEYSTONE | 5012
87 | U1, U2, U3, U4, U39, U40, U42, U45, U46, U47 | N/A | IC OPAMP GP 1 CIRCUIT TSOT23-5 | TSOT-23-5 | 10 | ANALOG DEVICES | AD8615AUJZ-REEL7
88 | U5 | N/A | CONN EDGE DUAL FML 120POS 0.031 | N/A | 1 | SAMTEC | HSEC8-160-01-L-DV-A-BL
89 | U6 | N/A | DC DC CONVERTER 5V 1W | 8-SMD | 1 | TRACOPOWER | TES 1-0511
90 | U7, U38, U48 | N/A | AUTOMOTIVE LOW-DRIFT, LOW-POWER, | TSOT-23-5 | 3 | TEXAS INSTRUMENTS | REF2033QDDCRQ1
91 | U8 | N/A | DGTL ISO 2500VRMS 1CH GP 8SOIC | 8-SOIC | 1 | TEXAS INSTRUMENTS | ISO722MDR
92 | U9 | N/A | IC OPAMP GP 2 CIRCUIT 8MSOP | 8-MSOP | 1 | MICROCHIP | MCP6292-E/MS
93 | U10 | N/A | IC VREF SHUNT ADJ 2% SOT23-5 | SOT-23-5 | 1 | STMICROELECTRONICS | TS431IYLT
94 | U11 | N/A | IC OSC SILICON PROG TSOT23-6 | TSOT-23-6 | 1 | ANALOG DEVICES | LTC6992CS6-2#TRMPBF
95 | U12 | N/A | DC DC CONVERTER 5V 1W | 8-SMD | 1 | RECOM | R1SE-3.305/H2-R
96 | U13, U43 | N/A | IC BUF NON-INVERT 5.5V 20TSSOP | 20-TSSOP | 2 | TEXAS INSTRUMENTS | SN74LV541ATPWR
97 | U14, U15, U20, U22, U26, U27 | N/A | 5A/5A, 3-KVRMS SINGLE-CHANNEL IS | 8-SOIC | 6 | TEXAS INSTRUMENTS | UCC5350SBD
98 | U16, U17, U24, U25, U28, U29 | N/A | DC DC CONVERTER 15V -3V 2W ALTERNATE: DC DC CONVERTER 15V -3V 1.7W | 7-SIP | 6 | RECOM ALTERNATE: MURATA | R12P21503D ALTERNATE: MGJ2D121503SC
99 | U18, U21, U23 | N/A | IC COMPARATOR R-R HI-SPD 8-SOIC | 8-SOIC | 3 | TEXAS INSTRUMENTS | TLV3502AID
100 | U19, U31 | N/A | DC DC CONVERTER 5V 5W | 3-SIP | 2 | RECOM | R-78E5.0-1.0
101 | U30 | N/A | DC DC CONVERTER 3.3V 3W | 3-SIP | 1 | RECOM | R-78E3.3-1.0
102 | U32, U33, U34 | N/A | SENSOR CURRENT HALL 50A AC/DC | N/A | 3 | LEM | LAH 50-P
103 | U35, U37 | N/A | IC REG MULTI CONFG ADJ 16MSOP | 16-TFSOP | 2 | ANALOG DEVICES | LT3581EMSE#PBF
104 | U36 | N/A | IC SURGE SUPPRESSION ADJ 10MSOP | 10-MSOP | 1 | ANALOG DEVICES | LTC4368IMS-2#PBF
105 | U41 | N/A | IC TXRX/ISO HALF 1/1 8SOP | 8-SOP | 1 | TEXAS INSTRUMENTS | ISO1050DUBR
106 | U44 | N/A | IC POWER 2 CIRCUIT 14HTSSOP | 14-PowerTSSOP | 1 | TEXAS INSTRUMENTS | ALM2402FQPWPRQ1
DO NOT POPULATE (FOR TESTING/CUSTIMIZATION PURPOSES)
Item | Ref Designator | Value | Description | Size/Package | Qty | Manufacturer | Mfg Part Number
DNP-107 | C20, C22, C29, C30, C31, C33, | 56pF | CAP CER 56PF 50V C0G/NP0 0603 | 0603 | 6 | SAMSUNG | CL10C560JB8NNNC
DNP-108 | R189 | 10kΩ | RES SMD 10K OHM 1% 1/10W 0603 | 0603 | 1 | PANASONIC | ERJ-3EKF1002V
DO NOT POPULATE (REQUIRES ALTERNATIVE MANUFACTURING PROCESS - NOT SOLDERING)
Item | Ref Designator | Value | Description | Size/Package | Qty | Manufacturer | Mfg Part Number
DNP-109 | HS1 | N/A | HEATSINK EXTRUSION 150MM | N/A | 1 | FISCHER ELEKTRONIK | LA6/15012V
DNP-110 | HS1 | N/A | HEX STANDOFF M4 ALUMINUM 12MM M-F | N/A | 4 | MCMASTER-CARR | 98952A143
DNP-111 | HS1, MH1, MH2, MH3, MH4 | N/A | WASHER FLAT M4 STEEL | N/A | 8 | MCMASTER-CARR | 93413A120
DNP-112 | HS1, MH1, MH2, MH3, MH4, Q3 | N/A | SCREW CAP SOCKET HEAD (M4X6) | N/A | 10 | MCMASTER-CARR | 93070A095
DNP-113 | J2, J3, J17, J18, J19 | N/A | TERM REDCUBE M4 8PIN PCB | N/A | 5 | WURTH ELEKTRONIK | 7460307
DNP-114 | MH1, MH2, MH3, MH4 | N/A | HEX STANDOFF M4 ALUMINUM 51MM F-F | N/A | 4 | MCMASTER-CARR | 95947A552
DNP-115 | MH1, MH2, MH3, MH4 | N/A | HEX STANDOFF M4 ALUMINUM 51MM M-F | N/A | 4 | MCMASTER-CARR | 98952A450
DNP-116 | Q3 | N/A | 1200V SIC 6-PACK MODULE | FMC | 1 | WOLFSPEED | CCB021M12FM3
DNP-117 | U5 | N/A | EVAL BOARD FOR TMS320F280039C | N/A | 1 | TEXAS INSTRUMENTS | TMDSCNCD280039C