## CRD25DA12N-FMC V2.0 (09-2024)
Board Revision: CRD25DA12N-FMC V2.0 (09-2024)
Solder
MFG: |  | Alloy: SAC305 |  | Flux: |  | AKA:
Cleaning Instructions:
Components
Item | Ref Designator | Value | Description | Size/Package | Qty | Manufacturer | Mfg Part Number
1 | C1, C21, C22, C24, C25, C104, C116, C119, C130, C137, C143, C166 | 4.7nF | CAP CER 4700PF 25V 10% X7R 0603 | 0603 | 12 | KEMET | C0603C472K3RACTU
2 | C2, C3, C4, C90, C94, C113, C114, C115 | 10nF | CAP CER 10000PF 25V X7R 0603 | 0603 | 8 | SAMSUNG | CL10B103KA8WPNC
3 | C5, C6, C7, C8, C9, C11, C13, C15, C16, C17, C18, C45, C46, C89, C92, C100, C102, C117, C118, C123, C135, C136, C140, C141, C142, C150, C151, C152, C161, C169, C170, C180, C182, C183, C184 | 0.10μF | CAP CER 0.1UF 25V X7R 0603 | 0603 | 35 | KEMET | C0603C104K3RACTU
4 | C10, C12, C28, C29, C31, C36, C37, C40, C41, C42, C43, C47, C48, C51, C52, C56, C59, C60, C64, C65, C66, C67, C68, C69, C70, C73, C74, C79, C80, C83, C84, C85, C86, C87, C88, C128, C154, C155, C156, C157, C203 | 10μF | CAP CER 10UF 25V X7R 1206 | 1206 | 41 | SAMSUNG | CL31B106KAHSFNE
5 | C14, C26, C27, C38, C39, C49, C50, C61, C62, C71, C72, C81, C82, C126, C147, C153 | 2.2μF | CAP CER 2.2UF 50V X5R 0603 | 0603 | 16 | MURATA | GRT188R61H225ME13D
6 | C19, C23, C91, C99 | 1nF | CAP CER 1000PF 50V X7R 0603 | 0603 | 4 | KEMET | C0603C102K5RACAUTO
7 | C20, C133, C165, C174, C177, C181 | 330pF | CAP CER 330PF 250V C0G/NP0 0603 | 0603 | 6 | KEMET | C0603C331JAGAC7867
8 | 'C32, C33, C34, C35, C54, C55, C57, C58, C75, C76, C77, C78, C109, C146 | 56pF | CAP CER 56PF 50V C0G/NP0 0603 | 0603 | 14 | SAMSUNG | CL10C560JB8NNNC
9 | C93, C120, C121, C167 | 18pF | CAP CER 18PF 50V C0G/NP0 0603 | 0603 | 4 | KYOCERA AVX | 06035A180JAT2A
10 | C95 | 220pF | CAP CER 220PF 100V C0G/NP0 0603 | 0603 | 1 | MURATA | GCM1885C2A221JA16D
11 | C96, C131, C132, C138, C139, C144, C145 | 100pF | CAP CER 100PF 50V C0G/NP0 0603 | 0603 | 7 | SAMSUNG | CL10C101JB8NNNC
12 | C97, C101 | 10nF | CAP CER 10000PF 100V X7R 0603 | 0603 | 2 | MURATA | GCM188R72A103KA37D
13 | C98 | 68nF | CAP CER 0.068UF 50V X7R 0603 | 0603 | 1 | TDK | CGA3E2X7R1H683K080AA
14 | C103, C188, C191 | 1μF | CAP CER 1UF 35V X7R 0603 | 0603 | 3 | TDK | CGA3E1X7R1V105K080AC
15 | C105, C106, C107, C108, C175, C178, C179, C186, C187, C192, C193, C195, C196, C197, C198, C199, C200, C201, C202 | 10μF | CAP CER 10UF 35V X5R 0603 | 0603 | 19 | MURATA | GRM188R6YA106MA73D
16 | C110, C111, C112 | 65µF | CAP FILM 65UF 5% 1.1KVDC RAD | RADIAL | 3 | KEMET | C4AQQEW5650A3BJ
17 | C125, C127, C129, C134 | 0.27μF | CAP CER 0.27UF 16V X7R 0603 | 0603 | 4 | MURATA | GCM188R71C274KA37D
18 | C158, C159, C160, C162, C163, C164 | 4.7μF | CAP CER 4.7UF 50V X7R 1206 | 1206 | 6 | SAMSUNG | CL31B475KBHNFNE
19 | C168 | 47nF | CAP CER 0.047UF 50V X7R 0603 | 0603 | 1 | TDK | CGA3E2X7R1H473K080AA
20 | C171 | 220nF | CAP CER 0.22UF 25V X7R 0603 | 0603 | 1 | MURATA | GCM188R71E224KA55D
21 | C172, C189, C190 | 100nF | CAP CER 0.1UF 50V X7R 0603 | 0603 | 3 | TDK | CGA3E2X7R1H104K080AA
22 | C173, C176 | 47pF | CAP CER 47PF 100V C0G/NP0 0603 | 0603 | 2 | KEMET | C0603C470J1GACTU
23 | C185, C194 | 680pF | CAP CER 680PF 50V C0G/NP0 0603 | 0603 | 2 | KEMET | C0603C681J5GACTU
24 | D1 | RED | LED RED DIFFUSED 0805 SMD | 0805 | 1 | VISUAL COMMUNICATIONS | CMD17-21VRD/TR8
25 | D2 | YELLOW | LED YELLOW CLEAR 0805 SMD | 0805 | 1 | LITE-ON | LTST-C171KSKT
26 | D3, D4, D5, D6, D7 | GREEN | LED GREEN CLEAR CHIP SMD | 0805 | 5 | LITE-ON | LTST-C171GKT
27 | D8, D9, D10 | N/A | DIODE ARRAY SCHOTTKY 40V SOT363 | SOT-363 | 3 | MICRO COMMERCIAL | BAS40DW-04-TP
28 | D11, D12, D15, D16 | PURPLE | LED PURPLE CLEAR 1206 SMD | 1206 | 4 | KINGBRIGHT | APTR3216-VFX
29 | D13, D14, D17, D18 | N/A | DIODE SCHOTTKY 60V 2A SOD123FL | SOD-123F | 4 | MICRO | SMD26PL-TP
30 | D19, D20 | N/A | DIODE SCHOTTKY 60V 10A CFP15B | TO-277 | 2 | NEXPERIA | PMEG060V100EPE-QZ
31 | J1 | N/A | TERM BLOCK HDR 6POS VERT 5.08MM | N/A | 1 | PHOENIX CONTACT | 1755778
32 | J4 | N/A | CONN D-SUB PLUG 9POS R/A SLDR | N/A | 1 | AMPHENOL | L717SDE09PA4CH4RC309
33 | J5 | N/A | CONN HEADER VERT 4POS 2.54MM | N/A | 1 | TE | 640456-4
34 | J6, J7, J8, J13, J14, J15 | N/A | CONN MMCX JACK STR 50 OHM PCB | N/A | 6 | MOLEX | 73415-1471
35 | J9 | N/A | CONN HEADER VERT 12POS 2.54MM | N/A | 1 | WURTH ELEKTRONIK | 61301221121
36 | J10, J11 | N/A | TERM BLOCK HDR 2POS VERT 2.5MM | N/A | 2 | PHOENIX CONTACT | 1881558
37 | J12, J16 | N/A | TERM BLOCK HDR 2POS VERT 5.08MM | N/A | 2 | PHOENIX CONTACT | 1755736
38 | J17 | N/A | CONN HEADER VERT 6POS 2.54MM | N/A | 1 | WURTH ELECTRONIK | 61200621621
39 | J21 | N/A | CONN PWR JACK 2X5.5MM SOLDER | N/A | 1 | CUI DEVICES | PJ-102AH
40 | L1, L2, L3, L4, L5, L6 | 10μH | CMC 10UH 1.6A 2LN 920 OHM SMD | 4-PC | 6 | WURTH ELECTRONIK | 744226S
41 | L7 | 10μH | FIXED IND 10UH 5.8A 20 MOHM SMD | N/A | 1 | WURTH ELECTRONIK | 74439358100
42 | L8, L9 | 22µH | FIXED IND 22UH 3.5A 74 MOHM SMD | N/A | 2 | WURTH ELECTRONIK | 74437368220
43 | L10 | 100µH | CMC 100UH 200MA 2LN SMD AEC-Q200 | 4-SMD | 1 | MURATA | DLW43SH101XK2L
44 | Q1 | N/A | TRANS NPN 45V 0.5A SOT23-3 | SOT-23-3 | 1 | ONSEMI | BC817-16LT3G
45 | Q3, Q4 | N/A | MOSFET N-CH 60V 1.6A SOT23 | SOT23 | 2 | DIODES INC. | DMN6140L-13
46 | Q5, Q6 | N/A | TRANS NPN 80V 8A DPAK | TO-252-3 | 2 | ONSEMI ALTERNATE: STMICRO | MJD44H11T4G ALTERNATE: MJD44H11T4-A
47 | Q7, Q8 | N/A | MOSFET N-CH 120V 90A PWRDI5060-8 | 8-PowerTDFN | 2 | DIODES INC | DMT12H007LPS-13
48 | R1, R2, R3, R4, R5, R6, R7, R8, R9, R10, R11, R12 | 220kΩ | RES 220K OHM 1% 2W 2512 | 2512 | 12 | TE | CRGP2512F220K
49 | R13, R14, R15, R16, R17, R18, R19, R20, R21, R22, R23, R24, R25, R26, R27, R28, R29, R30, R31, R32, R33, R34, R35, R36, R157, R158, R159, R160, R161, R162, R163, R164, R165, R166, R167, R168, R169, R170, R171, R172, R173, R174, R175, R176, R177, R178, R179, R180 | 249kΩ | RES 249K OHM 0.1% 1/4W 1206 | 1206 | 48 | VISHAY DALE ALTERNATE: KOA | TNPW1206249KBEEA ALTERNATE: RN73H2BTTD2493B25
50 | R37, R39, R41, R43, R182, R185, R188, R191 | 4.99kΩ | RES 4.99K OHM 1% 1/10W 0603 | 0603 | 8 | YAGEO | RC0603FR-074K99L
51 | R38, R190 | 3.74kΩ | RES SMD 3.74K OHM 0.1% 1/5W 0603 | 0603 | 2 | PANASONIC | ERJ-PB3B3741V
52 | R40, R42, R44, R251, R256, R260, R263 | 4.7kΩ | RES SMD 4.7K OHM 1% 1/10W 0603 | 0603 | 7 | VISHAY DALE | CRCW06034K70FKTA
53 | R47, R48, R49, R50, R76, R79, R82, R84, R85, R226, R227, R229, R232, R233, R234, R237, R238 | 0Ω | RES SMD 0 OHM JUMPER 1/10W 0603 | 0603 | 17 | VISHAY DALE | CRCW06030000Z0EBC
54 | R51, R52, R54, R57, R59, R63, R69, R70, R72, R73, R83, R99, R100, R103, R104, R126, R127, R129, R130, R206, R209, R241, R242 | 49.9Ω | RES SMD 49.9 OHM 1% 1/10W 0603 | 0603 | 23 | PANASONIC | ERJ-3EKF49R9V
55 | R53 | 2.2kΩ | RES 2.2K OHM 1% 1/10W 0603 | 0603 | 1 | YAGEO | RC0603FR-072K2L
56 | R55, R181, R184, R187 | 1.8kΩ | RES SMD 1.8K OHM 0.1% 1/5W 0603 | 0603 | 4 | PANASONIC | ERJ-PB3B1801V
57 | R56, R58, R61, R201, R202, R207, R212 | 4.02kΩ | RES SMD 4.02KOHM 0.1% 1/10W 0603 | 0603 | 7 | PANASONIC | ERA-3AEB4021V
58 | R60, R62, R114, R122, R128, R151, R255 | 2kΩ | RES SMD 2K OHM 0.5% 1/10W 0603 | 0603 | 7 | YAGEO | RT0603DRE072KL
59 | R64, R65, R94, R95, R120, R121, R135, R138, R139, R141, R252, R258, R261, R266, R270, R272 | 10kΩ | RES SMD 10K OHM 1% 1/10W 0603 | 0603 | 16 | PANASONIC | ERJ-3EKF1002V
60 | R67, R75, R97, R106, R123, R132, R133, R134 | 0Ω | RES SMD 0 OHM JUMPER 3/4W 1210 | 1210 | 8 | VISHAY DALE | CRCW12100000Z0EAHP
61 | R68, R74, R98, R105, R124, R131 | 0.91Ω | RES 0.91 OHM 1% 1W 1210 | 1210 | 6 | VISHAY DALE | RCWE1210R910FKEA
62 | R77, R78, R80, R81, R115, R116, R118, R119, R243, R244, R245, R246, R248 | 249Ω | RES 249 OHM 1% 1/4W 1206 | 1206 | 13 | YAGEO | RC1206FR-07249RL
63 | R86, R142 | 5.49kΩ | RES 5.49K OHM 1% 1/10W 0603 | 0603 | 2 | YAGEO | RC0603FR-075K49L
64 | R88, R221, R222, R224, R225, R230, R231 | 330Ω | RES 330 OHM 1% 1/10W 0603 | 0603 | 7 | YAGEO | RC0603FR-13330RL
65 | R91 | 10kΩ @25C | THERMISTOR NTC 10KOHM 3380K 0603 | 0603 | 1 | MURATA | NCU18XH103F6SRB
66 | R96, R101, R110, R111, R112, R136, R148, R153, R239, R240 | 20kΩ | RES SMD 20K OHM 1% 1/10W 0603 | 0603 | 10 | VISHAY DALE | CRCW060320K0FKTA
67 | R113, R117, R125 | 165Ω | RES SMD 165 OHM 1% 3/4W 2010 | 2010 | 3 | VISHAY | CRCW2010165RFKEF
68 | R137, R146, R150, R152, R154, R214, R215, R216, R217, R218, R219, R275 | 100kΩ | RES 100K OHM 1% 1/10W 0603 | 0603 | 12 | YAGEO | RC0603FR-07100KL
69 | R140 | 20Ω | RES 20 OHM 5% 1/10W 0603 | 0603 | 1 | YAGEO | RC0603JR-0720RL
70 | R143, R249 | 470kΩ | RES 470K OHM 1% 1/10W 0603 | 0603 | 2 | YAGEO | RC0603FR-07470KL
71 | R144 | 71.5kΩ | RES SMD 71.5KOHM 0.5% 1/10W 0603 | 0603 | 1 | YAGEO | RT0603DRE0771K5L
72 | R145 | 49.9kΩ | RES SMD 49.9K OHM 1% 1/10W 0603 | 0603 | 1 | YAGEO | RT0603FRE0749K9L
73 | R147 | 24.9kΩ | RES 24.9K OHM 1% 1/10W 0603 | 0603 | 1 | YAGEO | RC0603FR-0724K9L
74 | R149 | 61.9kΩ | RES 61.9K OHM 1% 1/10W 0603 | 0603 | 1 | YAGEO | RC0603FR-0761K9L
75 | R155, R156 | 2.7MΩ | RES 2.7M OHM 5% 1/10W 0603 | 0603 | 2 | YAGEO | RC0603JR-072M7L
76 | R193, R194, R195, R196 | 120Ω | RES 120 OHM 5% 1/10W 0603 | 0603 | 4 | YAGEO | RC0603JR-07120RL
77 | R199, R204, R210 | 1.4kΩ | RES SMD 1.4K OHM 0.5% 1/10W 0603 | 0603 | 3 | YAGEO | RT0603DRD071K4L
78 | R200, R205, R211 | 7.15kΩ | RES 7.15K OHM 1% 1/10W 0603 | 0603 | 3 | STACKPOLE | RMCF0603FT7K15
79 | R203, R208, R213 | 7.87kΩ | RES 7.87K OHM 1% 1/10W 0603 | 0603 | 3 | YAGEO | RC0603FR-077K87L
80 | R247, R253 | 3.9kΩ | RES SMD 3.9K OHM 1% 1/10W 0603 | 0603 | 2 | PANASONIC | ERJ-3EKF3901V
81 | R250, R257 | 15kΩ | RES SMD 15K OHM 0.5% 1/10W 0603 | 0603 | 2 | PANASONIC | ERA-3AED153V
82 | R254 | 22.6kΩ | RES SMD 22.6KOHM 0.5% 1/10W 0603 | 0603 | 1 | YAGEO | RT0603DRE0722K6L
83 | R259 | 34.8kΩ | RES SMD 34.8KOHM 0.5% 1/10W 0603 | 0603 | 1 | YAGEO | RT0603DRE0734K8L
84 | R262 | 5.36kΩ | RES SMD 5.36KOHM 0.1% 1/10W 0603 | 0603 | 1 | YAGEO | RT0603BRD075K36L
85 | R264, R267, R268, R271 | 12.1kΩ | RES SMD 12.1K OHM 0.1% 1/5W 0603 | 0603 | 4 | PANASONIC | ERJ-PB3B1212V
86 | R265, R269 | 47kΩ | RES 47K OHM 1% 1/10W 0603 | 0603 | 2 | YAGEO | RC0603FR-0747KL
87 | R273, R274 | 10Ω | RES SMD 10 OHM 1% 3/4W 1210 | 1210 | 2 | VISHAY | CRCW121010R0FKEAHP
88 | R276 | 10mΩ | RES 0.01 OHM 1% 2W 2512 | 2512 | 1 | YAGEO | PE2512FKE7W0R01L
89 | TP1, TP2, TP5, TP6, TP8, TP9, TP14 | RED | PC TEST POINT MULTIPURPOSE RED | N/A | 7 | KEYSTONE | 5010
90 | TP3, TP4, TP7, TP10, TP15 | BLACK | PC TEST POINT MULTIPURPOSE BLACK | N/A | 5 | KEYSTONE | 5011
91 | TP11, TP12, TP13 | WHITE | PC TEST POINT MULTIPURPOSE WHITE | N/A | 3 | KEYSTONE | 5012
92 | U1, U2, U3, U4, U33, U35, U37, U40, U41, U42 | N/A | IC OPAMP GP 1 CIRCUIT TSOT23-5 | SOT-23-5 | 10 | ANALOG DEVICES | AD8615AUJZ-REEL7
93 | U5 | N/A | CONN EDGE DUAL FML 120POS 0.031 | N/A | 1 | SAMTEC | HSEC8-160-01-L-DV-A-BL
94 | U6, U8 | N/A | DC DC CONVERTER 5V 1W | 8-SMD | 2 | RECOM | R1SE-3.305/H2-R
95 | U7 | N/A | IC ISOLATION 8SOIC | DWV0008A | 1 | TEXAS INSTRUMENTS | AMC1311BDWV
96 | U9, U10, U15, U17, U20, U21 | N/A | 5A/5A, 3-KVRMS SINGLE-CHANNEL IS | 8-SOIC | 6 | TEXAS INSTRUMENTS | UCC5350SBD
97 | U11, U38 | N/A | IC BUF NON-INVERT 5.5V 20TSSOP | 20-TSSOP | 2 | TEXAS INSTRUMENTS | SN74LV541ATPWR
98 | U12, U13, U18, U19, U22, U23 | N/A | DC DC CONVERTER 15V -3V 2W ALTERNATE: DC DC CONVERTER 15V -3V 1.7W | 7-SIP | 6 | RECOM ALTERNATE: MURATA | R12P21503D ALTERNATE: MGJ2D121503SC
99 | U16, U25 | N/A | DC DC CONVERTER 5V 5W | 3-SIP | 2 | RECOM | R-78E5.0-1.0
100 | U24 | N/A | DC DC CONVERTER 3.3V 3W | 3-SIP | 1 | RECOM | R-78E3.3-1.0
101 | U26, U27, U28 | N/A | SENSOR CURRENT HALL 50A AC/DC | N/A | 3 | LEM | LAH 50-P
102 | U29 | N/A | IC REG MULT CONFG ADJ 6.5A 16QFN | 16-WFQFN | 1 | TEXAS INSTRUMENTS | LM5157QRTERQ1
103 | U30 | N/A | IC SURGE SUPPRESSION ADJ 10MSOP | 10-MSOP | 1 | ANALOG DEVICES | LTC4368IMS-2#PBF
104 | U31, U32, U43 | N/A | AUTOMOTIVE LOW-DRIFT, LOW-POWER, | TSOT-23-5 | 3 | TEXAS INSTRUMENTS | REF2033QDDCRQ1
105 | U36 | N/A | IC TXRX/ISO FULL 1/1 8SOIC | 8-SOIC | 1 | TEXAS INSTRUMENTS | ISO1042BQDWVRQ1
106 | U39 | N/A | IC POWER 2 CIRCUIT 14HTSSOP | 14-PowerTSSOP | 1 | TEXAS INSTRUMENTS | ALM2402FQPWPRQ1
107 | U14, U34 | N/A | IC OPAMP GP 1 CIRCUIT SOT23-5 | SOT-23-5 | 2 | MICROCHIP | MCP6271RT-E/OT
DO NOT POPULATE (FOR TESTING/CUSTIMIZATION PURPOSES)
Item | Ref Designator | Value | Description | Size/Package | Qty | Manufacturer | Mfg Part Number
DNP-108 | C30, C44, C53, C63, C122, C124, C148, C149 | 56pF | CAP CER 56PF 50V C0G/NP0 0603 | 0603 | 8 | SAMSUNG | CL10C560JB8NNNC
DNP-109 | J22 | N/A | TERM BLOCK HDR 2POS 90DEG 2.5MM | N/A | 1 | PHOENIX CONTACT | 1808190
DNP-110 | R45, R46, R66, R71, R87, R89, R90, R93, R102, R108, R197, R198, R220, R223, R228, R235, R236 | 10kΩ | RES SMD 10K OHM 1% 1/10W 0603 | 0603 | 17 | PANASONIC | ERJ-3EKF1002V
DNP-111 | R92, R107, R109 | 20kΩ | RES SMD 20K OHM 1% 1/10W 0603 | 0603 | 3 | VISHAY DALE | CRCW060320K0FKTA
DNP-112 | R183, R186, R189, R192 | 0Ω | RES SMD 0 OHM JUMPER 1/10W 0603 | 0603 | 1 | VISHAY DALE | CRCW06030000Z0EBC
DO NOT POPULATE (REQUIRES ALTERNATIVE MANUFACTURING PROCESS - NOT SOLDERING)
Item | Ref Designator | Value | Description | Size/Package | Qty | Manufacturer | Mfg Part Number
DNP-113 | HS1 | N/A | HEATSINK EXTRUSION 150MM | N/A | 1 | FISCHER ELEKTRONIK | LA6/150 12V
DNP-114 | HS1 | N/A | HEX STANDOFF M4 ALUMINUM 12MM M-F | N/A | 4 | MCMASTER-CARR | 98952A143
DNP-115 | HS1, MH1, MH2, MH3, MH4 | N/A | WASHER FLAT M4 STEEL | N/A | 8 | MCMASTER-CARR | 93413A120
DNP-116 | HS1, MH1, MH2, MH3, MH4, Q2 | N/A | SCREW CAP SOCKET HEAD (M4X6) | N/A | 10 | MCMASTER-CARR | 93070A095
DNP-117 | J2, J3, J18, J19, J20 | N/A | TERM REDCUBE M4 8PIN PCB | N/A | 5 | WURTH ELEKTRONIK | 7460307
DNP-118 | MH1, MH2, MH3, MH4 | N/A | HEX STANDOFF M4 ALUMINUM 51MM F-F | N/A | 4 | MCMASTER-CARR | 95947A552
DNP-119 | MH1, MH2, MH3, MH4 | N/A | HEX STANDOFF M4 ALUMINUM 51MM M-F | N/A | 4 | MCMASTER-CARR | 98952A450
DNP-120 | Q2 | N/A | SIC 6N-CH 1200V 30A MODULE | FMC | 1 | WOLFSPEED | CCB021M12FM3T
DNP-121 | U5 | N/A | EVAL BOARD FOR TMS320F280039C | N/A | 1 | TEXAS INSTRUMENTS | TMDSCNCD280039C