## BOM_Mainboard P2 06062023
Quantity | Designator | Description | Manufacturer | PN
6 | C1, C2, C3, C4, C5, C6, | CAP CER 1000PF 25V X7R 0402 | Yageo | CC0402KRX7R8BB102
3 | C54, C103, C117 | CAP CER 47PF 25V C0G/NPO 0402 | Yageo | CC0402JRNPO8BN470
3 | C11, C12, C13 | CAP CER 0.1UF 1KV X7R 2220 | Murata | GCJ55DR73A104KXJ1L
3 | C14, C15, C16 | CAP CER 330PF 50V X7R 0402 | Yageo | CC0402KRX7R9BB331
13 | C17, C19, C20, C32, C34, C38, C55, C67, C82, C87, C96, C105, C118 | CAP CER 4.7UF 10V X7R 0603 | Marata | GRM188Z71A475KE15D
21 | C18, C21, C22, C27, C33, C36, C40, C44, C50, C56, C61, C71, C80, C84, C85, C97, C99, C100, C114, C119, C120 | CAP CER 0.1UF 25V X7R 0402 | Yageo | CC0402KPX7R8BB104
3 | C23, C24, C39 | CAP CER 330PF 25V X7R 0402 | Yageo | AC0402KRX7R8BB331
14 | C25, C30, C31, C48, C66, C68, C74, C75, C89, C90, C108, C121, C122, C123 | CAP CER 100PF 50V X7R 0402 | Yageo | CC0402KRX7R9BB101
14 | C26, C37, C49, C53, C60, C65, C69, C70, C79, C91, C94, C104, C109, C110 | CAP CER 1UF 25V X7R 0603 | Yageo | CC0603KRX7R9BB105
6 | C28, C43, C51, C72, C86, C101 | CAP CER 2.2UF 25V X7R 0603 | Murata | GRM188Z71E225ME43D
6 | C29, C45, C52, C73, C88, C106 | CAP CER 1UF 10V X7R 0402 | Murata | GRM155Z71A105KE01D
3 | C35, C47, C126 | CAP CER 0.1UF 25V X7R 0402 | Yageo | CC0402KPX7R8BB104
4 | C41, C42, C46, C124 | CAP CER 22UF 25V X6S 1206 | Yageo | GRM31CC81E226ME11L
12 | C57, C59, C62, C76, C78, C81, C92, C95, C98, C111, C113, C115 | SMD/SMT 0805 50VDC 4.7uF 10% AEC-Q200 | Murata | GRT21BC71H475KE13L
8 | C58, C63, C77, C83, C93, C102, C112, C116 | CAP CER 3300PF 100V NP0 0805 | KEMET | C0805C332J1GAC7800
2 | C64, C107 | CAP CER 10UF 35V X7R 1206 | TDK | C3216X7R1V106K160AE
1 | C125 | CAP CER 1uF 50V X7R 0603 | Yageo | CC0603KRX7R9BB105
3 | D1, D2, D3 | DIODE SCHOTTKY 40V 1A SOD123FL | Micro Commercia | SL14PL-TP
6 | D4, D5, D14, D15, D20, D21 | DIODE GEN PURP 600V 1A SMB | ON | MURS160T3G
8 | D6, D8, D10, D12, D16, D18, D22, D24 | DIODE SCHOTTKY 60V 1A SOD123 | Nexperia | PMEG6010CEGWJ
4 | D7, D11, D17, D23 | DIODE ZENER 18.51V 500MW SOD323F | Diodes | DDZ20ASF-7
4 | D9, D13, D19, D25 | DIODE ZENER 3V 500MW SOD123 | Diodes | BZT52C3V0-7-F
3 | D26, D27, D28 | DIODE ZENER 5.6V 500MW SOD123 | Diodes | DDZ5V6B-7
1 | L1 | FIXED IND 4.7UH 10.5A 14.4 MOHM | Pulse | PM5432.472NLT
4 | Q7, Q8, Q9, Q10 | TRANS NPN 50V 1.25A SOT23-3 | Diodes | FMMTL619TA
27 | R1, R2, R9, R10, R14, R15, R19, R20, R32, R33, R43, R44,R3, R4, R5, R11, R12, R13, R16, R17, R18, R21, R22, R23, R45, R46, R47 | RES SMD 620K OHM 1% 1/10W 1206 | Yageo | AC1206FR-07620KL
12 | R6, R7, R8, R30, R31, R34, R61, R63, R64, R65, R77, R78 | RES SMD 10K OHM 5% 1/16W 0402 | Yageo | RC0402JR-0710KL
3 | R24, R25, R26 | RES 21 OHM 1% 1/4W 1206 | Yageo | RC1206FR-0721RL
9 | R27, R28, R29, R71, R74, R109, R111, R118, R120 | RES 33 OHM 1% 1/4W 1206 | Yageo | RC1206FR-0733RL
7 | R35, R38, R39, R57, R145, R146, R147 | RES SMD 0 OHM 5% 1/10W 0603 | Yageo | RC0603JR-070RL
6 | R36, R37, R58, R59, R73, R143 | RES 0 OHM JUMPER 1/16W 0402 | Yageo | RC0402FR-070RL
6 | R40, R41, R48, R49, R51, R52 | RES 0.002 OHM 1% 2W 2512 | Vishay | WSL25122L000FEA18
3 | R42, R50, R53 | NA | NA | NA
3 | R54, R55, R56 | RES 1 OHM 1% 1/4W 1206 | Yageo | RC1206FR-071RL
3 | R60, R62, R76 | RES 33K OHM 5% 1/16W 0402 | Yageo | RC0402JR-0733KL
6 | R66, R81, R83, R99, R116, R127 | RES SMD 10 OHM 5% 1/10W 0603 | Yageo | RC0603JR-0710RP
6 | R67, R72, R86, R101, R110, R119 | RES SMD 100 OHM 5% 1/10W 0603 | Yageo | RC0603JR-07100RL
3 | R68, R89, R102 | RES SMD 1 OHM 1% 1/8W 0805 | Yageo | AC0805FR-071RL
6 | R69, R75, R90, R103, R112, R121 | RES SMD 4.7K OHM 5% 1/16W 0402 | Yageo | RC0402JR-074K7L
3 | R70, R108, R117 | RES SMD 4.99K OHM 0.1% 1/16W 0402 | Yageo | RT0402BRB074K99L
1 | R79 | RES SMD 10 OHM 1% 1/10W 0603 | Yageo | AC0603FR-0710RL
3 | R80, R114, R123 | RES SMD 100 OHM 0.1% 1/16W 0402 | Yageo | RT0402BRB07100RL
1 | R82 | RES 28.7 KOHM 1% 1/8W 0402 | Yageo | AC0402FR-0728K7L
1 | R84 | RES SMD 40.2K OHM 1% 1/16W 0402 | Yageo | AC0402FR-0740K2L
1 | R85 | RES SMD 90.9K OHM 1% 1/16W 0402 | Yageo | AC0402FR-0790K9L
1 | R87 | RES 11 KOHM 1% 1/8W 0402 | Yageo | RT0402FRE0711KL
1 | R88 | RES SMD 33K OHM 1% 1/16W 0402 | Yageo | AC0402FR-0733KL
1 | R91 | RES SMD 7.68K OHM 1% 1/16W 0402 | Yageo | AC0402FR-077K68L
1 | R92 | RES SMD 10K OHM 1% 1/16W 0402 | Yageo | AC0402FR-0710KL
3 | R93, R122, R135 | RES SMD 3K OHM 1% 1/8W 0805 | Yageo | RT0805FRE073KL
3 | R94, R124, R136 | RES 4.7K OHM 1% 1/8W 0805 | Yageo | RC0805FR-134K7L
3 | R95, R130, R139 | RES 680 OHM 1% 1/8W 0805 | Yageo | RC0805FR-13680RL
4 | R96, R113, R125, R137 | RES SMD 2.7K OHM 1% 1/4W 1206 | Yageo | AC1206FR-072K7L
4 | R97, R107, R128, R134 | RES 100K OHM 1% 1/10W 0603 | Yageo | RC0603FR-07100KL
4 | R98, R115, R126, R138 | RES 1K OHM 5% 1/2W 1206 | Yageo | SR1206JR-7W1KL
2 | R100, R129 | RES 3.24K OHM 1% 1/16W 0402 | Yageo | RC0402FR-073K24L
3 | R104, R132, R144 | NA | NA | NA
2 | R105, R131 | RES 97.6K OHM 1% 1/10W 0603 | Yageo | RC0603FR-0797K6L
2 | R106, R133 | RES SMD 11K OHM 1% 1/10W 0603 | Yageo | RC0603FR-0711KL
3 | R140, R141, R142 | RES SMD 0R OHM 1% 1/10W 0603 | Yageo | RC0603FR-070RL
4 | T1, T2, T3, T4 | XFRMR GATE DRIVE 1.5:1 SMD | Wurth | 760301107
3 | U1, U3, U5 | 1MHZ BANDWIDTH INTEGRATED, HALL | Allegro | ACS733KLATR-40AB-T
3 | U2, U7, U9 | 5A/5A, 5-KVRMS SINGLE-CHANNEL IS | TI | UCC5350MCDR
3 | U4, U10, U11 | Automotive ±10-A 5.7kV RMS single channel isolated gate driver for SiC/IGBT 16-SOIC -40 to 125 | TI | UCC21710QDWQ1
1 | U6 | IC REG BUCK ADJ 2A TSOT23-8 | MPS | MP1494DJ-LF-P
2 | U8, U12 | 5A/5A, 3-KVRMS SINGLE-CHANNEL IS | TI | UCC25800-Q1