## CRD22DD12N-J2_22KW_MAIN
22kW HD Bi-directional OBC DCDC Revised: 08/28, 2023
P/N: CRD22DD12N Revision: 0v1
Usuage | location | description | Manufacturer Name | Manuf P/N | package type
1 |  | PCB, MAIN BOARD | NA | CRD22DD12N-J2_22KW_BI-OBC_DCDC_MAIN | PCB
1 | CR1 | PCB, RESONANT_MLCC_BUS_SIDE | NA | CRD22DD12N-J2_22KW_BI-OBC_DCDC_RESONANT_MLCC_BUS_SIDE | THT
1 | CR2 | PCB, RESONANT_MLCC_BATTERY_SIDE | NA | CRD22DD12N-J2_22KW_BI-OBC_DCDC_RESONANT_MLCC_BATTERY_SIDE | THT
4 | HB1,HB2,HB3,HB4 | PCB, DRIVER BOARD | NA | CRD22DD12N-J2_22KW_BI-OBC_DCDC_DRIVER | THT
4 | CON1,CON2,CON3,CON4 | copper connector, YZ-7, M5, 9.2*11.1*12.6mm | NA | YZ-7 | THT
2 | T1,T2 | PQ6562 50uH N12/19 | Sunlord | ATWPPQ656264A200P | THT
3 | CT3,CT4,CT9 | Cree CT 200:1 | FengYa | FY-14T-1433(CT200) | THT
3 | C35,C186,C633 | CAP FILM 5UF 10% 1100V FILM CAP MKP BOXED | EPCOS / TDK | B32774D0505K000 | THT
7 | C7,C8,C10,C32,C33,C34,C185 | CAP FILM 2UF 10% 1.1KVDC RADIAL | EPCOS / TDK | B32774D0205K000 | THT
6 | C1,C2,C27,C28,C36,C37 | CAP CER 0.1UF 1KV X7R 2220 | Murata Electronics | GCJ55DR73A104KXJ1L | SMD
5 | C20,C129,C130,C131,C132 | CAP CER 0.1uF 50V X7R 0603 | Yageo | CC0603KRX7R9BB104 | SMD
4 | C21,C45,C46,C50 | CAP CER 1UF 50V X7R 0603 | Yageo | CC0603KRX7R9BB105 | SMD
2 | C47,C48 | CAP CER 22UF 10V X7R 1206 | Yageo | CC1206KKX7R6BB226 | SMD
5 | C44,C49,C51,C52,C53 | CAP CER 10UF 25V X7R 1206 | Yageo | CC1206KKX7R8BB106 | SMD
2 | C54,C55 | CAP ALUM POLY 220UF 20% 25V T/H | Nichicon | RNU1E221MDNASQ | THT
4 | C25,C26,C39,C40 | CAP ALUM 180UF 20% 450V RADIAL | Rubycon | 450BXW180MEFR18X50 | THT
1 | C634 | CAP CER 2.2nF 50V X7R 0603 | Yageo | CC0603KRX7R9BB222 | SMD
8 | D3,D4,D5,D6,D9,D10,D11,D12 | DIODE ARRAY SCHOTTKY 30V SOT23 | Nexperia | BAT754S,215 | SMD
1 | J1 | through hole 2.54mm pitch socket, 2rows, 12pins per row | Samtec | SSW-112-06-T-D | THT
2 | J2,J3 | through hole 2.54mm pitch socket, 2rows, 6pins per row | Samtec | SSW-106-06-T-D | THT
1 | J4 | 2pins, 5.0mm pitch, PCB terminal block | Wurth Elektronik | 691502710002 | THT
1 | J5 | through hole 2.54mm pitch socket, 2rows, 5pins per row | Samtec | SSW-105-06-T-D | THT
1 | J6 | through hole 2.54mm pitch socket, 1row, 5pins per row | Samtec | SSW-105-06-T-S | THT
1 | L1 | NPA158019 H12*4P 9.9uH 9N PEW Ø0.1mm*300*2P | POCO | PI191147V5 | THT
1 | L2 | NPA158019 H18*3P 12.8uH 10N PEW Ø0.1mm*300*2P | POCO | PI191146V6 | THT
1 | R34 | RES SMD 0 OHM JUMPER 1/4W 1206 | Yageo | RC1206JR-070RL | SMD
24 | R36,R37,R41,R42,R43,R44,R46,R47,R48,R49,R50,R51,R52,R53,R54,R55,R56,R57,R60,R61,R65,R66,R69,R70 | RES SMD 620K OHM 1% 1/10W 1206 | Yageo | AC1206FR-07620KL | SMD
1 | R40 | RES SMD 10K OHM 1% 1/10W 0603 | Yageo | AC0603FR-0710KL | SMD
8 | R63,R67,R68,R71,R74,R77,R78,R79 | RES SMD 510K OHM 1% 1/10W 1206 | Yageo | AC1206FR-07510KL | SMD
4 | R38,R92,R93,R94 | RES SMD 10R OHM 1% 1/10W 0603 | Yageo | AC0603FR-0710RL | SMD
8 | R95,R96,R97,R98,R99,R100,R101,R102 | RES SMD 51R OHM 1% 1/10W 0603 | Yageo | AC0603FR-0751RL | SMD
1 | R39 | RES SMD 6.8K OHM 1% 1/10W 0603 | Yageo | AC0603FR-076K8L | SMD
1 | R45 | RES SMD 1.8K OHM 1% 1/10W 0603 | Yageo | AC0603FR-071K8L | SMD
1 | R103 | RES SMD 100R OHM 1% 1/10W 0603 | Yageo | AC0603FR-07100RL | SMD
1 | U12 | DGTL ISO 5000VRMS 6CH GP 16SOIC | ADI | ADUM262N0BRIZ | SMD
1 | U3 | IC REG LINEAR 5V 500MA DPAK | ST | LF50ABDT-TRY | SMD
1 | U2 | IC REG LINEAR 5V 100MA SOT89 | Micro Commercial Co | MC78L05F-TP | SMD
1 | U1 | AUTOMOTIVE GRADE HIGH BANDWIDTH | Allegro MicroSystems, LLC | ACS733KLATR-65AB-T | SMD
4 | MP1,MP2,MP3,MP4 | SMD busbar, 3*6*2mm | MILLIOHM(毫欧) | HOT-2-3-6-I | SMD