## CRD25DA12N-FMC-AFE EMI V1.0
Board Revision: CRD25DA12N-FMC-AFE EMI V1.0 (04-2024)
Solder
MFG: |  | Alloy: SAC305 |  | Flux: |  | AKA:
Cleaning Instructions:
Components
Item | Ref Designator | Value | Description | Size/Package | Qty | Manufacturer | Mfg Part Number
1 | F1, F2, F3 | N/A | FUSE CLIP RIVET/SMT 10MM 63A | N/A | 6 | LITTELFUSE | 01240040H
2 | Lcm1, Lcm2 | 450μH | EMI CHOKE 6TS 450UH +/-30% | N/A | 2 | SUNLORD | ARCDC646430A450N3B
3 | R1, R2, R3, R4, R5, R6, R7, R8, R9, R10, R11, R12, R13, R14, R15, R16, R17, R18, R19, R20, R21, R22, R23, R24, R25, R26, R27 | 360kΩ | RES SMD 360K OHM 1% 1/4W 1206 | 1206 | 27 | YAGEO | AC1206FR-07360KL
4 | RV1, RV2, RV3 | N/A | VARISTOR 1KV 6.5KA DISC 20MM | DISC-20MM | 3 | TDK | B72220S0621K101
5 | XC1, XC2, XC3, XC4, XC5, XC6 | 3.3μF | CAP FILM 3.3UF 20% 310VAC RADIAL | RADIAL | 6 | KEMET | F861DY335M310ZLH0J
6 | XC7, XC8, XC9, XC10, XC11, XC12 | 2.2μF | CAP FILM 2.2UF 10% 630VDC RADIAL | RADIAL | 6 | KEMET | R463R422050M1K
7 | YC1, YC2, YC3, YC4, YC5, YC6, YC7, YC8, YC9 | 220pF | CAP CER 220PF 1KV C0G/NP0 1812 | 1812 | 9 | KEMET | C1812C221JDGAC7800
DO NOT POPULATE (REQUIRES ALTERNATIVE MANUFACTURING PROCESS - NOT SOLDERING)
Item | Ref Designator | Value | Description | Size/Package | Qty | Manufacturer | Mfg Part Number
DNP-8 | F1, F2, F3 | 60A | FUSE CARTRIDGE 60A 480VAC/170VDC | CARTRIDGE | 3 | LITTELFUSE | 0SLC060.T
DNP-9 | J1, J2, J3, J4, J5, J6, J7 | N/A | TERM REDCUBE M4 8PIN PCB | N/A | 7 | WURTH | 7460307
DNP-10 | MH1, MH2, MH3, MH4 | N/A | HEX STANDOFF M4 ALUMINUM 51MM F-F | N/A | 4 | MCMASTER-CARR | 95947A552
DNP-11 | MH1, MH2, MH3, MH4 | N/A | HEX STANDOFF M4 ALUMINUM 51MM M-F | N/A | 4 | MCMASTER-CARR | 98952A450
DNP-12 | MH1, MH2, MH3, MH4 | N/A | HEX STANDOFF M4 ALUMINUM 10MM M-F | N/A | 4 | MCMASTER-CARR | 98952A140