## MOD-PWR-MM-D-D_rev1.0_all_varia
Line # | Description | Designator | Fitted | Quantity@E3M0060065D Variant | Quantity@C3M0075120D Variant | Manufacturer 1 | Manufacturer Part Number 1 | Manufacturer 2 | Manufacturer Part Number 2 | Manufacturer 3 | Manufacturer Part Number 3
1 | Thermal Compound |  |  | 0 | 0 | MC Chemicals | 860
2 | CGA Series 0603 100 pF 50 V ±5 % Tolerance C0G SMT Multilayer Ceramic Capacitor | C1 | Varied | 1 | 1 | TDK | CGA3E2C0G1H101J080AA
3 | No Pop 0603 Capacitor | C2, C3 | Fitted | 2 | 2
4 | Cap Ceramic 0.1uF 1500V X7R 10% SMD 2225 125°C Embossed Plastic T/R | C4 | Fitted | 1 | 1 | KEMET | C2225C104KFRACTU
5 | Ceramic Capacitor, Multilayer, Ceramic, 50V, 2% +Tol, 2% -Tol, C0G, -/+30ppm/Cel TC, 0.001uF, Surface Mount, 0603 | C19, C35 | Varied | 0 | 0 | KEMET | C0603C102G5GACTU | Kyocera AVX | 06035A102GAT2A | Murata | GRM1885C1H102GA01D
6 | Rectifiers Standard 40V 1A | D1, D2 | Fitted | 2 | 2 | MCC | SM5819PL-TP | Central Semiconductor | CMMSH1-40L
7 | Zener Diode Single 5.1V 5% 17Ohm 500mW Automotive 2-Pin SOD-123 T/R | D3 | Fitted | 1 | 1 | ON Semiconductor | MMSZ5231BT3G
8 | Red 625nm LED Indication - Discrete 2V 0603 | DS1 | Fitted | 1 | 1 | Wurth Electronics | 150060RS75020
9 | Cut-to-length Aluminum Extrusion, ATS-EXL73, 98mm, Drilled | H1 | Fitted | 1 | 1
10 | Wolfspeed PCB SN Label | H2 | Fitted | 1 | 1 | TBD | TBD
11 | AlN Thermal IF | H3 | Fitted | 1 | 1 | Wolfspeed | ALN_50_28_p5
12 | 75N Rail Mounting Max Clip for TO-218/TO-247/J/MAX247 Packages | H4, H5 | Fitted | 2 | 2 | Aavid Thermalloy | MAX08NG
13 | SLIMLINE VERTICAL SCREW TERMINAL | H6, H7 | Fitted | 2 | 2 | Keystone | 7837
14 | Zinc-Plated Steel Pan Head Phillips Screw, 6-32 Thread, 5/8" Long | H8, H9 | Fitted | 2 | 2
15 | Steel Pan Head Phillips Screw, M4 x 0.7 mm Thread, 18 mm Long | H10, H11 | Fitted | 2 | 2
16 | Zinc-Plated Steel Washer for Soft Material, M4 Screw Size | H12, H13, H14, H15 | Fitted | 4 | 4
17 | Zinc-Plated Steel Split Lock Washer for Number 6 Screw Size | H16, H17 | Fitted | 2 | 2
18 | Zinc-Plated Steel SAE Washer for Number 6 Screw Size, 0.156" ID, 0.375" OD | H18, H19 | Fitted | 2 | 2
19 | Zinc-Plated Steel Hex Nut, Low-Strength, M4 x 0.7 mm Thread | H20, H21 | Fitted | 2 | 2
20 | Conn BNC 0Hz to 2GHz 50Ohm Solder ST Thru-Hole F Gold Bag | J2 | Fitted | 1 | 1 | Molex | 0731000133
21 | RF MMCX Connector, 1 Contact(s), Female, Board Mount, Solder Terminal, Locking, Jack | J3 | Varied | 1 | 1 | Molex | 73415-1471
21 | RF MMCX Connector, 1 Contact(s), Female, Board Mount, Solder Terminal, Locking, Jack | J4 | Varied | 0 | 0 | Molex | 73415-1471
21 | RF MMCX Connector, 1 Contact(s), Female, Board Mount, Solder Terminal, Locking, Jack | J5 | Fitted | 1 | 1 | Molex | 73415-1471
| Silicon Carbide Power 650V MOSFET Planar MOSFET Technology N-Channel Enhancement Mode | Q1, Q2 | Varied | 2 | 0 | Wolfspeed | E3M0060065D
22 | Silicon Carbide Power MOSFET C3M Planar MOSFET Technology N-Channel Enhancement Mode | Q1, Q2 | Varied | 0 | 2 | Wolfspeed | C3M0075120D
23 | No Pop SOT-23-3 MOSFET | Q3, Q4 | Fitted | 2 | 2
| Fixed Resistor, Metal Glaze/thick Film, 0.25W, 8.2ohm, 200V, 1% +/-Tol, 200ppm/Cel, Surface Mount, 1206 | R1, R8 | Varied | 2 | 0 | Stackpole Electronics | RMCF1206FT8R20 | Yageo | RC1206FR-078R2L | KOA Speer | RK73H2BTTD8R20F
24 | Res Thick Film 1206 4.99 Ohm 1% 1/4W ±200ppm/°C Molded SMD SMD Paper T/R | R1, R8 | Varied | 0 | 2 | Stackpole Electronics | RMCF1206FT4R99
25 | Fixed Resistor, Metal Glaze/thick Film, 0.5W, 20000ohm, 200V, 1% +/-Tol, 100ppm/Cel, Surface Mount, 1210 | R2, R7, R10, R13, R15, R17, R18, R19, R20, R21, R25, R27 | Fitted | 12 | 12 | Vishay Dale | CRCW121020K0FKEA | Stackpole Electronics | RMCF1210FT20K0 | Vishay Dale | CRCW121020K0FKEAHP
26 | Fixed Resistor, Metal Glaze/thick Film, 0.125W, 0ohm, Surface Mount, 0805 | R3 | Fitted | 1 | 1 | Stackpole Electronics | RMCF0805ZT0R00 | Vishay | RCC08050000Z0EA | KOA Speer | RK73Z2ARTTD
24 | Res Thick Film 1206 4.99 Ohm 1% 1/4W ±200ppm/°C Molded SMD SMD Paper T/R | R4, R11 | Varied | 0 | 0 | Stackpole Electronics | RMCF1206FT4R99
27 | RES 0.1 OHM 1% 1W 1206 | R5, R6, R9, R12, R14, R28, R29, R31, R32, R37 | Varied | 10 | 10 | Eaton | MFHA1206R1000FC
27 | Res Thick Film 1206 1 Ohm 1% 0.75W ±100ppm/°C Molded SMD SMD Paper T/R | R5, R6, R9, R12, R14, R28, R29, R31, R32, R37 | Varied | 0 | 0 | Vishay Dale | CRCW12061R00FKEAHP
28 | Fixed Resistor, Metal Glaze/thick Film, 0.1W, 10000ohm, 75V, 1% +/-Tol, 100ppm/Cel, Surface Mount, 0603 | R16, R26 | Fitted | 2 | 2 | Vishay | CRCW060310K0FKEA | Panasonic | ERJ-3EKF1002V | KOA Speer | RK73H1JTTDD1002F
29 | No Pop 0603 resistor | R22, R23 | Fitted | 2 | 2
30 | Fixed Resistor, Metal Glaze/thick Film, 0.125W, 1000ohm, 150V, 1% +/-Tol, 100ppm/Cel, Surface Mount, 0805 | R24 | Fitted | 1 | 1 | TE Connectivity | CRGCQ0805F1K0 | Vishay Dale | CRCW08051K00FKTA | KOA Speer | RN73R2ATTD1001F50
31 | Res Thick Film 1210 2 Ohm 5% 1/2W -100ppm/°C to 600ppm/°C Molded SMD Embossed Carrier T/R | R30 | Fitted | 1 | 1 | Panasonic | ERJ-14YJ2R0U
| Fixed Resistor, Metal Glaze/thick Film, 0.1W, 10ohm, 75V, 1% +/-Tol, 200ppm/Cel, Surface Mount, 0603 | R33 | Varied | 0 | 0 | Vishay | CRCW060310R0FKEA | Panasonic | ERJ3EKF10R0V | Stackpole Electronics | RMCF0603FT10R0
| Fixed Resistor, Metal Glaze/thick Film, 0.1W, 49.9ohm, 75V, 1% +/-Tol, 100ppm/Cel, Surface Mount, 0603 | R33 | Varied | 1 | 0 | Yageo | RC0603FR-0749R9L
32 | Fixed Resistor, Metal Glaze/thick Film, 0.1W, 49.9ohm, 75V, 1% +/-Tol, 100ppm/Cel, Surface Mount, 0603 | R33 | Varied | 0 | 1 | Yageo | RC0603FR-0749R9L
32 | Fixed Resistor, Metal Glaze/thick Film, 0.1W, 100ohm, 75V, 1% +/-Tol, 100ppm/Cel, Surface Mount, 0603 | R33 | Varied | 0 | 0 | Yageo | RC0603FR-13100RL | Vishay Dale | CRCW0603100RFKEA | Panasonic | ERJ3EKF1000V
32 | Fixed Resistor, Metal Glaze/thick Film, 0.1W, 49.9ohm, 75V, 1% +/-Tol, 100ppm/Cel, Surface Mount, 0603 | R34 | Varied | 0 | 0 | Yageo | RC0603FR-0749R9L
33 | Fixed Resistor, Metal Glaze/thick Film, 0.1W, 330ohm, 75V, 1% +/-Tol, 100ppm/Cel, Surface Mount, 0603 | R34 | Varied | 1 | 1 | Yageo | RC0603FR-07330RL | TE Connectivity | CRG0603F330R | Vishay | CRCW0603330RFKEA
34 | Jumper 0603 (1608 Metric) | R35, R36 | Fitted | 2 | 2
35 | Circuit Board Hardware - PCB SOCK PC/KNOCKOUT BOT | TP1, TP2 | Fitted | 2 | 2 | Mill-Max | 0329-0-15-15-34-27-10-0