## MOD-MB-3P-0900V-40A_rev2.0_Alle
Line # | Description | Designator | Fitted | Quantity | Manufacturer 1 | Manufacturer Part Number 1 | Manufacturer 2 | Manufacturer Part Number 2 | Manufacturer 3 | Manufacturer Part Number 3
1 | Surface Mount Ceramic Multilayer Capacitor 270pF 10% X7R 50V 0603 Paper T/R | C1, C2, C18, C20, C23, C24 | Fitted | 6 | Yageo | CC0603KRX7R9BB271
2 | Ceramic Capacitor, Multilayer, Ceramic, 50V, 10% +Tol, 10% -Tol, X7R, 15% TC, 0.022uF, Surface Mount, 0603 | C3, C21, C25 | Fitted | 3 | TDK | CGA3E2X7R1H223K080AA | KEMET | C0603C223K5RACTU | Kyocera AVX | 06035C223KAT2A
3 | Ceramic Capacitor, Multilayer, Ceramic, 50V, 10% +Tol, 10% -Tol, X7R, 15% TC, 0.1uF, Surface Mount, 0603 | C4, C45, C47, C49, C51, C53, C55, C56, C59, C98, C101, C102, C113, C116, C117, C122, C128, C129, C135, C136 | Fitted | 20 | Samsung | CL10B104KB8NNNL | Yageo | CC0603KPX7R9BB104 | KEMET | C0603C104K5RAC7411
4 | Ceramic Capacitor, Multilayer, Ceramic, 50V, 10% +Tol, 10% -Tol, X7R, 15% TC, 0.1uF, Surface Mount, 0603 | C5, C28, C29, C30, C31, C32, C37_1, C37_2, C37_3, C37_4, C60, C80_1, C80_2, C80_3, C82_1, C82_2, C82_3, C82_4, C87, C91, C92, C93, C95, C114_1, C114_2, C114_3, C130, C131, C138, C142, C146 | Fitted | 31 | Samsung | CL10B104KB8NNNL | Yageo | CC0603KPX7R9BB104 | KEMET | C0603C104K5RAC7411
5 | Ceramic Capacitor, Multilayer, Ceramic, 50V, 10% +Tol, 10% -Tol, X7R, 15% TC, 10.0uF, Surface Mount, 1206 | C6, C7, C8, C9, C10, C11, C12, C13, C14, C15, C16, C17, C57, C58, C99 | Fitted | 15 | Samsung | CL31A106KBHNNNE | Murata | GRM31CR61H106KA12L | Murata | GRT31CR61H106KE01L
6 | Ceramic Capacitor, Multilayer, Ceramic, 50V, 10% +Tol, 10% -Tol, X7R, 15% TC, 0.001uF, Surface Mount, 0603 | C19, C61, C62, C63, C64, C100, C103, C104, C108, C109, C110, C111, C112, C123, C124, C125, C126 | Fitted | 17 | KEMET | C0603C102K5RACTU | Samsung | CL10B102KB8NFNC | TDK | CGA3E2X7R1H102K080AD
7 | Ceramic Capacitor, Multilayer, Ceramic, 50V, 2% +Tol, 2% -Tol, C0G, -/+30ppm/Cel TC, 0.000056uF, Surface Mount, 0603 | C22, C40 | Fitted | 2 | Yageo | CC0603GRNPO9BN560 | KEMET | C0603C560G5GACTU | Kyocera AVX | 06035A560GAT2A
8 | Ceramic Capacitor, Multilayer, Ceramic, 50V, 1% +Tol, 1% -Tol, C0G, 30ppm/Cel TC, 0.00033uF, Surface Mount, 0603 | C26, C27, C43, C44 | Fitted | 4 | Kyocera AVX | 06035A331FAT2A | KEMET | C0603C331F5GACTU | KEMET | C0603C331F5GACAUTO
4 | Ceramic Capacitor, Multilayer, Ceramic, 50V, 10% +Tol, 10% -Tol, X7R, 15% TC, 0.1uF, Surface Mount, 0603 | C33_1, C33_2, C33_3, C33_4, C34_1, C34_2, C34_3, C34_4, C66_1, C66_2, C66_3, C66_4, C70_1, C70_2, C70_3, C70_4, C71_1, C71_2, C71_3, C71_4 | Not Fitted | 0 | Samsung | CL10B104KB8NNNL | Yageo | CC0603KPX7R9BB104 | KEMET | C0603C104K5RAC7411
5 | Ceramic Capacitor, Multilayer, Ceramic, 50V, 10% +Tol, 10% -Tol, X7R, 15% TC, 10.0uF, Surface Mount, 1206 | C35_1, C35_2, C35_3, C35_4, C36_1, C36_2, C36_3, C36_4 | Not Fitted | 0 | Samsung | CL31A106KBHNNNE | Murata | GRM31CR61H106KA12L | Murata | GRT31CR61H106KE01L
9 | Ceramic Capacitor, Multilayer, Ceramic, 16V, 10% +Tol, 10% -Tol, X7R, 15% TC, 1uF, Surface Mount, 0603 | C38_1, C38_2, C38_3, C38_4 | Fitted | 4 | Yageo | CC0603KRX7R7BB105 | KEMET | C0603C105K4RACTU
10 | Ceramic Capacitor, Multilayer, Ceramic, 50V, 10% +Tol, 10% -Tol, X7R, 15% TC, 0.0001uF, Surface Mount, 0603 | C39_1, C39_2, C39_3, C39_4, C41, C42 | Fitted | 6 | Yageo | CC0603KRX7R9BB101 | KEMET | C0603C101K5RACTU | Kyocera AVX | 06035C101KAT2A
11 | Ceramic Capacitor, Multilayer, Ceramic, 16V, 10% +Tol, 10% -Tol, X7R, 15% TC, 1uF, Surface Mount, 0603 | C46, C48, C50, C52 | Fitted | 4 | Yageo | CC0603KRX7R7BB105 | KEMET | C0603C105K4RACTU
6 | Ceramic Capacitor, Multilayer, Ceramic, 50V, 10% +Tol, 10% -Tol, X7R, 15% TC, 0.001uF, Surface Mount, 0603 | C54 | Not Fitted | 0 | KEMET | C0603C102K5RACTU | Samsung | CL10B102KB8NFNC | TDK | CGA3E2X7R1H102K080AD
10 | Ceramic Capacitor, Multilayer, Ceramic, 50V, 10% +Tol, 10% -Tol, X7R, 15% TC, 0.0001uF, Surface Mount, 0603 | C65_1, C65_2, C65_3, C65_4, C67_1, C67_2, C67_3, C67_4 | Not Fitted | 0 | Yageo | CC0603KRX7R9BB101 | KEMET | C0603C101K5RACTU | Kyocera AVX | 06035C101KAT2A
12 | Ceramic Capacitor, Multilayer, Ceramic, 50V, 10% +Tol, 10% -Tol, X7R, 15% TC, 0.0047uF, Surface Mount, 0603 | C68_1, C68_2, C68_3, C68_4 | Fitted | 4 | Samsung | CL10B472KB8NNNC | TDK | CGA3E2X7R1H472K080AA | KEMET | C0603C472K5RACAUTO
12 | Ceramic Capacitor, Multilayer, Ceramic, 50V, 10% +Tol, 10% -Tol, X7R, 15% TC, 0.0047uF, Surface Mount, 0603 | C69_1, C69_2, C69_3, C69_4, C72_1, C72_2, C72_3, C72_4 | Not Fitted | 0 | Samsung | CL10B472KB8NNNC | TDK | CGA3E2X7R1H472K080AA | KEMET | C0603C472K5RACAUTO
13 | Ceramic Capacitor, Multilayer, Ceramic, 50V, 2% +Tol, 2% -Tol, C0G, -/+30ppm/Cel TC, 0.000056uF, Surface Mount, 0603 | C73_1, C73_2, C73_3, C73_4, C74_1, C74_2, C74_3, C74_4 | Not Fitted | 0 | KEMET | C0603C560G5GACTU | Kyocera AVX | 06035A560GAT2A | Yageo | CC0603GRNPO9BN560
13 | 0.1 µF ±10% 1000V (1kV) Ceramic Capacitor X7R 2220 (5750 Metric) | C75_1, C75_2, C75_3, C85_1, C85_2, C85_3 | Fitted | 6 | Murata | GRM55DR7LX104KW01L | KEMET | C2220X104KDRACTU
14 | Film Capacitor, Polypropylene, 1100V, 5% +Tol, 5% -Tol, 12uF, Through Hole Mount | C76_1, C76_2, C76_3, C77_1, C77_2, C77_3, C78_1, C78_2, C78_3, C79_1, C79_2, C79_3 | Fitted | 12 | KEMET | C4AQQBW5120A3FJ
15 | Ceramic Capacitor, Multilayer, Ceramic, 50V, 5% +Tol, 5% -Tol, C0G, 30ppm/Cel TC, 0.0033uF, Surface Mount, 0603 | C81_1, C81_2, C81_3, C81_4, C84_1, C84_2, C84_3, C84_4, C137, C140, C141, C144, C145, C148 | Fitted | 14 | Murata | GRM1885C1H332JA01D
17 | Cap Alum 180UF 20% 500V Snap-in | C83, C139, C143, C147, C149, C150, C151, C152, C153, C154 | Not Fitted | 0 | Rubycon | 500USK180MEFCSN25X30
16 | Ceramic Capacitor, Multilayer, Ceramic, 1000V, 10% +Tol, 10% -Tol, X7R, 15% TC, 0.047uF, Surface Mount, 1812 | C86_1, C86_2, C86_3 | Fitted | 3 | KEMET | C1812X473KDRACAUTO | KEMET | C1812X473KDRACTU | KEMET | C1812W473KDRACTU
17 | Ceramic Capacitor, Multilayer, Ceramic, 50V, 10% +Tol, 10% -Tol, X7R, 15% TC, 0.01uF, Surface Mount, 0603 | C88, C94 | Fitted | 2 | Yageo | CC0603KRX7R9BB103 | Kyocera AVX | 06035C103KAT2A | KEMET | C0603C103K5RAC7411
18 | Ceramic Capacitor, Multilayer, Ceramic, 50V, 10% +Tol, 10% -Tol, X7R, 15% TC, 0.001uF, Surface Mount, 0603 | C89, C119_1, C119_2, C119_3, C121_1, C121_2, C121_3 | Fitted | 7 | KEMET | C0603C102K5RACTU | Samsung | CL10B102KB8NFNC | TDK | CGA3E2X7R1H102K080AD
19 | Ceramic Capacitor, Multilayer, Ceramic, 50V, 10% +Tol, 10% -Tol, X7R, 15% TC, 0.0047uF, Surface Mount, 0603 | C90 | Fitted | 1 | Samsung | CL10B472KB8NNNC | TDK | CGA3E2X7R1H472K080AA | KEMET | C0603C472K5RACAUTO
20 | Ceramic Capacitor, Multilayer, Ceramic, 50V, 1% +Tol, 1% -Tol, C0G, 30ppm/Cel TC, 0.000022uF, Surface Mount, 0603 | C96, C97, C118_1, C118_2, C118_3, C120_1, C120_2, C120_3 | Fitted | 8 | Vishay Vitramon | VJ0603A220FXAPW1BC | Kyocera AVX | 06035A220FAT2A | KEMET | CBR06C220F5GAC
21 | Ceramic Capacitor, Multilayer, Ceramic, 25V, 10% +Tol, 10% -Tol, X7R, 15% TC, 0.47uF, Surface Mount, 0603 | C105, C106, C107 | Fitted | 3 | Murata | GRM188R71E474KA12D | TDK | CGA3E3X7R1E474K080AB | KEMET | C0603C474K3RACTU
22 | Ceramic Capacitor, Multilayer, Ceramic, 50V, 1% +Tol, 1% -Tol, C0G, 30ppm/Cel TC, 0.000022uF, Surface Mount, 0603 | C115, C132, C134 | Fitted | 3 | Vishay Vitramon | VJ0603A220FXAPW1BC | Kyocera AVX | 06035A220FAT2A | KEMET | CBR06C220F5GAC
23 | Ceramic Capacitor, Multilayer, Ceramic, 50V, 10% +Tol, 10% -Tol, X7R, 15% TC, 0.001uF, Surface Mount, 0603 | C127 | Fitted | 1 | KEMET | C0603C102K5RACTU | Samsung | CL10B102KB8NFNC | TDK | CGA3E2X7R1H102K080AD
24 | Ceramic Capacitor, Multilayer, Ceramic, 50V, 10% +Tol, 10% -Tol, X7R, 15% TC, 0.0047uF, Surface Mount, 0603 | C133 | Fitted | 1 | Samsung | CL10B472KB8NNNC | TDK | CGA3E2X7R1H472K080AA | KEMET | C0603C472K5RACAUTO
25 | Terminals 30A SCREW TERM | CON1, CON5, CON7, CON8, CON10 | Fitted | 5 | Keystone Electronics | 8199
26 | Conn Shrouded Header (4 Sides) HDR 3 POS 5mm Solder RA Thru-Hole Eurostyle™ | CON2 | Fitted | 1 | Molex | 39522-1003
27 | KK 254 Solid Header, Vertical, with Friction Lock, 4 Circuits, Tin (Sn) Plating | CON3, CON4 | Fitted | 2 | Molex | 0022232041
28 | KK 254 Solid Header, Vertical, with Friction Lock, 12 Circuits, Tin (Sn) Plating | CON6 | Fitted | 1 | Molex | 0022232121
29 | KK 254 Solid Header, Vertical, with Friction Lock, 6 Circuits, Tin (Sn) Plating | CON9 | Fitted | 1 | Molex | 22-23-2061
30 | CONN HEADER 10POS .100 VERT TIN | CON11 | Fitted | 1 | Molex | 0022232101
31 | TAB Terminal | CON12_1, CON12_2, CON12_3, CON17_1, CON17_2, CON17_3 | Fitted | 6 | TE Connectivity | 735187-2
32 | CONN HEADER 8POS .100 VERT TIN | CON13 | Fitted | 1 | Molex | 22-23-2081
33 | Headers & Wire Housings KK 100 Hdr FrLk Vert 02 Ckt Tin | CON14, CON16_1, CON16_2, CON16_3 | Fitted | 4 | Molex | 22-23-2025
34 | Board Connector, 16 Contact(s), 2 Row(s), Male, Straight, 0.1 inch Pitch, Solder Terminal, Locking, Natural Insulator | CON15_1, CON15_2, CON15_3 | Fitted | 3 | Sullins | SBH11-PBPC-D08-ST-BK | Samtec | HTST-108-01-L-D
35 | Conn PCI Express Card SKT 64 POS 1mm Solder ST SMD Box/Tray | CON18 | Fitted | 1 | TE Connectivity AMP | 4-2337939-6
36 | TERM W/ASSEMBLD SCREW VERT PCMNT | CON19, CON20, CON21, CON22 | Fitted | 4 | Keystone Electronics | 7701 | Keystone Electronics | 7701-6 | Keystone Electronics | 7701-5
37 | FASTON .250 Series; 90deg Mnt Angle PCB Tab Terminal; 6.35 x 0.81mm Tin Plated | CON23 | Fitted | 1 | TE Connectivity | 928814-1
38 | KK 254 Solid Header, Vertical, with Friction Lock, 7 Circuits, Tin (Sn) Plating | CON24 | Fitted | 1 | Molex | 22-23-2071
39 | Zener Diode Single 10V 5% 500mW 2-Pin SOD-123 T/R | D1, D24 | Fitted | 2 | MCC | BZT52C10-TP | MCC | MMSZ4697-TP
40 | BAV99 Series 100 V 215 mA Surface Mount High Speed Switching Diode - SOT-23 | D2, D3, D4, D5, D7, D9, D10, D12_1, D12_2, D12_3, D12_4, D13_1, D13_2, D13_3, D13_4, D16, D17, D18, D19, D20, D21, D22, D26, D27, D28, D29, D30, D31, D32, D33, D34, D35, D36 | Fitted | 33 | Nexperia | BAV99,215 | Vishay Semiconductors | MMBD7000-HE3-08
41 | Zener Diode Single 39V 5% 130Ohm 500mW 2-Pin SOD-123 | D6, D8 | Fitted | 2 | Diodes | BZT52C39-7-F
40 | BAV99 Series 100 V 215 mA Surface Mount High Speed Switching Diode - SOT-23 | D11_1, D11_2, D11_3, D11_4 | Not Fitted | 0 | Nexperia | BAV99,215 | Vishay Semiconductors | MMBD7000-HE3-08
42 | Zener Diode Single 20V 5% 14Ohm 1500mW 2-Pin SMA T/R | D14 | Fitted | 1 | MCC | SMAJ5932B-TP
43 | Rectifier Diode Schottky 60V 2A 2-Pin SOD-123FL T/R | D15 | Fitted | 1 | MCC | SMD26PL-TP
44 | Rectifiers Standard 40V 1A | D23, D25 | Fitted | 2 | MCC | SM5819PL-TP | Central Semiconductor | CMMSH1-40L
45 | Red 625nm LED Indication - Discrete 2V 0603 | DS1, DS9, DS10, DS11 | Fitted | 4 | Wurth Electronics | 150060RS75020
46 | AVAGO TECHNOLOGIES - HSMG-C190 - LED, GREEN, 15MCD, 572NM | DS2, DS3, DS4, DS5, DS6, DS7, DS8 | Fitted | 7 | Broadcom Avago | HSMG-C190
47 | Fan Tubeaxial 12VDC Square - 80mm L x 80mm H Ball 130.0 CFM (3.64m³/min) 4 Wire Leads | H1 | Fitted | 1 | Wakefield-Vette | DC0803812V2B-BT0
48 | Crimp Terminal 4809, 22-30 AWG, Hot Tin Dip, Bag | H2, H3, H7, H8 | Fitted | 4 | Molex | 0008500032
49 | VERTICAL PC BOARD GUIDE, 65mmH | H4, H5, H6, H27 | Fitted | 4 | Keystone | 8646
50 | 100 KK Term Hsg W/LRamp W/PoR 4Ckt | H9 | Fitted | 1 | Molex | 0022013047
51 | SpeedVal 3-phase MB Cooling Duct | H10 | Fitted | 1 | Fabricated | CM-032824-01
52 | SpeedVal_80mm_fan_riser_brkt_v2 | H11 | Fitted | 1 | Fabricated | CM-031324-01
53 | Qualtek Black finish Wire Form Fan Guard for 80 mm / 3 1/8 (In) Fans. | H12, H13 | Fitted | 2 | Qualtek | 08172-02
54 | M4x50mm_Steel Pan Head Phillips Screw | H14, H15, H16, H17 | Fitted | 4 | McMaster-Carr | 92005A240
55 | High-Strength Steel Nylon-Insert M4 Locknut | H18, H19, H20, H21 | Fitted | 4 | McMaster-Carr | 94645A101
56 | Steel Pan Head Phillips Screw, M4 x 0.7 mm Thread, 8 mm Long | H22, H23, H63, H64 | Fitted | 4 | McMaster-Carr | 90126A509
57 | General Purpose Zinc-Plated Steel Washer for M4 Screw Size, 4.300 mm ID, 8 mm OD | H24, H25, H26, H28, H29, H30 | Fitted | 6 | McMaster-Carr | 98688A114
58 | Zinc-Plated Steel Split Lock Washer for M4 Screw Size, Standard, 4.4 mm ID, 7.6 mm OD | H31, H32 | Fitted | 2 | McMaster-Carr | 91202A226
59 | HEX STANDOFF #8-32 NYLON 1-3/4" | H33, H35, H37, H39, H41, H43, H45, H47, H49, H51, H53, H55, H57, H59, H61 | Fitted | 15 | Essentra | 36832MF175
60 | Hex Nut 8-32 Thread .170 Height | H34, H36, H38, H40, H42, H44, H46, H48, H50, H52, H54, H56, H58, H60, H62 | Fitted | 15 | Essentra | 0400832HNS
61 | 164 Position Female Connector PCI Express™ Gold 0.039" (1.00mm) Black | J1_1, J1_2, J1_3 | Fitted | 3 | TE Connectivity AMP | 4-2337939-4
62 | Board Connector, 2 Contact(s), 1 Row(s), Male, Straight, 0.1 inch Pitch, Solder Terminal, Black Insulator | J2_1, J2_2, J2_3, J5_1, J5_2, J5_3 | Fitted | 6 | Samtec | TSW-102-07-S-S
63 | Conn Unshrouded Header HDR 4 POS 2.54mm Solder ST Thru-Hole | J3_1, J3_2, J3_3, J4_1, J4_2, J4_3 | Fitted | 6 | Samtec | TSW-102-07-G-D
64 | Conn Shrouded Header (4 Sides) M 6 POS 2.54mm Solder ST Top Entry Thru-Hole Tray | J6 | Fitted | 1 | Wurth Electronics | 61200621621
65 | Data Line Filter, 2 Function(s), 50V, 1.5A, 4 Pin(s) | L1, L3 | Fitted | 2 | TDK | ACM4520-142-2P-T000
66 | FIXED IND 3.3UH 3.3A 27 MOHM SMD | L2 | Fitted | 1 | Taiyo Yuden | NRS5040T3R3NMGJ
67 | Bead, Core-Solid, 0603, Ferrite, 26 Ohms, 6500 mA, 25%, WE-MPSB Series | L4, L5, L7_1, L7_2, L7_3, L7_4, L9, L10, L11 | Fitted | 9 | Wurth Electronics | 74279228260
67 | Bead, Core-Solid, 0603, Ferrite, 26 Ohms, 6500 mA, 25%, WE-MPSB Series | L6_1, L6_2, L6_3, L6_4 | Not Fitted | 0 | Wurth Electronics | 74279228260
68 | CMC 100uH@1MHz 200MA 2LN SMD | L8 | Fitted | 1 | Murata | DLW43SH101XK2L | Sunlord | AMCW4532B-2-101T
69 | Right Angle Through Hole PCB D-sub 9 Connector Plug; 2.77mm; 2.84mm Pitch | P1 | Fitted | 1 | Wurth Electronics | 618009231221
70 | P-Channel Enhancement Mode 40V 45A 3-Pin TO-252 Surface Mount | Q1 | Fitted | 1 | Infineon | IPD50P04P4L-11 | Vishay | SQD50P04-13L_T4GE3 | MCC | MCU45P04-TP
71 | N-channel Trench MOSFET, 60 V, 300 mA, -65 to 150 degC, 3-Pin SOT-23 (TO-236AB), RoHS, Tape and Reel | Q2, Q4, Q5, Q7, Q8, Q9, Q10_1, Q10_2, Q10_3, Q11_1, Q11_2, Q11_3, Q12 | Fitted | 13 | Diodes | 2N7002-7-F | Nexperia | 2N7002,215 | Diodes | 2N7002DW-7-F
74 | MOSFET N-CH 70V 4.2A TO252-3 DPAK | Q3 | Not Fitted | 0 | Diodes Zetex | ZXMN7A11KTC
72 | NPN General Purpose Amplifier, 40 V, 0.2 A, -55 to 150 degC, 3-Pin SOT23, RoHS, Tape and Reel | Q6 | Fitted | 1 | ON Semiconductor | MMBT3904LT1G | ON Semiconductor / Fairchild | MMBT3904
73 | Fixed Resistor, Metal Glaze/thick Film, 0.5W, 20000ohm, 200V, 1% +/-Tol, 100ppm/Cel, Surface Mount, 1210 | R1, R2, R3, R4, R5, R6, R7, R8, R9, R10, R12, R13, R226, R227, R228, R229, R230, R231, R232, R233, R234, R235, R236, R237 | Fitted | 24 | Vishay Dale | CRCW121020K0FKEA | Vishay Dale | CRCW121020K0FKTA | Stackpole Electronics | RMCF1210FT20K0
74 | Fixed Resistor, Metal Glaze/thick Film, 0.1W, 1500ohm, 75V, 1% +/-Tol, 100ppm/Cel, Surface Mount, 0603 | R11 | Fitted | 1 | TE Connectivity | CRGCQ0603F1K5 | Stackpole Electronics | RMCF0603FT1K50 | Panasonic | ERJ-U03F1501V
75 | Fixed Resistor, Metal Glaze/thick Film, 0.1W, 100ohm, 75V, 1% +/-Tol, 100ppm/Cel, Surface Mount, 0603 | R14_1, R14_2, R14_3, R15_1, R15_2, R15_3, R29, R47, R52, R109, R116_1, R116_2, R116_3, R116_4, R150, R151, R167_1, R167_2, R167_3, R171_1, R171_2, R171_3, R185, R186, R216, R219, R222 | Fitted | 27 | Vishay Dale | CRCW0603100RFKEB | Panasonic | ERJ-3EKF1000V | Stackpole Electronics | RMCF0603FT100R
76 | Fixed Resistor, Metal Glaze/thick Film, 0.1W, 1000ohm, 75V, 1% +/-Tol, 100ppm/Cel, Surface Mount, 0603 | R16_1, R16_2, R16_3, R16_4, R21, R22, R23, R26, R28, R30, R37, R38, R45, R46, R50, R51, R61, R63, R65, R68, R86_1, R86_2, R86_3, R86_4, R100_1, R100_2, R100_3, R103_1, R103_2, R103_3, R123, R124, R166_1, R166_2, R166_3, R170_1, R170_2, R170_3, R187, R188, R196, R198, R200, R206, R224 | Fitted | 45 | Yageo | AC0603FR-071KL | Panasonic | ERJ-3EKF1001V | Vishay Dale | CRCW06031K00FKEA
77 | Fixed Resistor, Metal Glaze/thick Film, 0.1W, 5100ohm, 75V, 1% +/-Tol, 100ppm/Cel, Surface Mount, 0603 | R17, R41_1, R41_2, R41_3, R41_4, R79_1, R79_2, R79_3, R79_4, R159_1, R159_2, R159_3, R159_4, R203 | Fitted | 14 | Panasonic | ERJ-3EKF5101V | Stackpole Electronics | RMCF0603FT5K10 | Vishay | CRCW06035K10FKEA
78 | Fixed Resistor, Metal Glaze/thick Film, 0.1W, 2000ohm, 75V, 1% +/-Tol, 100ppm/Cel, Surface Mount, 0603 | R18, R19, R24_1, R24_2, R24_3, R24_4, R31, R32, R33, R34, R35, R48, R49, R105_1, R105_2, R105_3, R127, R128, R163, R208, R225 | Fitted | 21 | Yageo | AC0603FR-072KL | Vishay Dale | CRCW06032K00FKEB | Panasonic | ERJ-3EKF2001V
79 | Fixed Resistor, Metal Glaze/thick Film, 0.1W, 2490ohm, 75V, 1% +/-Tol, 100ppm/Cel, Surface Mount, 0603 | R20, R168 | Fitted | 2 | Bourns | CR0603-FX-2491ELF | Vishay | CRCW06032K49FKEA | Stackpole Electronics | RMCF0603FT2K49
89 | Fixed Resistor, Metal Glaze/thick Film, 0.1W, 49.9ohm, 75V, 1% +/-Tol, 100ppm/Cel, Surface Mount, 0603 | R25_1, R25_2, R25_3, R25_4, R74_1, R74_2, R74_3, R74_4, R83_1, R83_2, R83_3, R83_4, R84_1, R84_2, R84_3, R84_4, R89_1, R89_2, R89_3, R89_4 | Not Fitted | 0 | Yageo | RC0603FR-0749R9L
80 | Fixed Resistor, Metal Glaze/thick Film, 0.1W, 20000ohm, 75V, 1% +/-Tol, 100ppm/Cel, Surface Mount, 0603 | R27, R62, R64, R140 | Fitted | 4 | KOA Speer | RK73H1JTTD2002F | Stackpole Electronics | RMCF0603FT20K0 | Vishay Dale | CRCW060320K0FKEC
81 | Fixed Resistor, Metal Glaze/thick Film, 0.1W, 330ohm, 75V, 1% +/-Tol, 100ppm/Cel, Surface Mount, 0603 | R36, R60 | Fitted | 2 | Yageo | RC0603FR-07330RL | TE Connectivity | CRG0603F330R | Vishay | CRCW0603330RFKEA
82 | Fixed Resistor, Metal Glaze/thick Film, 0.1W, 3900ohm, 75V, 1% +/-Tol, 100ppm/Cel, Surface Mount, 0603 | R39, R40, R133, R136, R169 | Fitted | 5 | Panasonic | ERJ-3EKF3901V | TE Connectivity | CRGCQ0603F3K9 | Stackpole Electronics | RMCF0603FT3K90
90 | Fixed Resistor, Metal Glaze/thick Film, 0.1W, 10000ohm, 75V, 1% +/-Tol, 100ppm/Cel, Surface Mount, 0603 | R42 | Not Fitted | 0 | Susumu | RG1608P-103-B-T5
83 | Fixed Resistor, Metal Glaze/thick Film, 0.1W, 60.4ohm, 75V, 1% +/-Tol, 100ppm/Cel, Surface Mount, 0603 | R43, R202 | Fitted | 2 | Yageo | RC0603FR-0760R4L | Stackpole Electronics | RMCF0603FT60R4
84 | Fixed Resistor, Metal Glaze/thick Film, 0.1W, 1800ohm, 75V, 1% +/-Tol, 100ppm/Cel, Surface Mount, 0603 | R44_1, R44_2, R44_3, R44_4 | Fitted | 4 | TE Connectivity | CRGCQ0603F1K8 | Stackpole Electronics | RMCF0603FT1K80 | Panasonic | ERJ-3EKF1801V
85 | Fixed Resistor, Metal Glaze/thick Film, 0.1W, 10000ohm, 75V, 1% +/-Tol, 100ppm/Cel, Surface Mount, 0603 | R53, R54, R66, R67, R69, R70, R92_1, R92_2, R92_3, R93_1, R93_2, R93_3, R129, R130, R134, R138, R141, R142, R143, R146, R155_1, R155_2, R155_3, R156_1, R156_2, R156_3, R157_1, R157_2, R157_3, R158_1, R158_2, R158_3, R164_1, R164_2, R164_3, R165_1, R165_2, R165_3, R173, R176, R189, R190, R197, R199, R201, R238_1, R238_2, R238_3, R239_1, R239_2, R239_3 | Fitted | 51 | TE Connectivity | CRGCQ0603F10K | Vishay | CRCW060310K0FKEA | Panasonic | ERJ-3EKF1002V
86 | Fixed Resistor, Metal Glaze/thick Film, 0.1W, 12000ohm, 75V, 1% +/-Tol, 100ppm/Cel, Surface Mount, 0603 | R55, R58, R125, R126 | Fitted | 4 | TE Connectivity | CRGCQ0603F12K | Panasonic | ERJ-3EKF1202V | Stackpole Electronics | RMCF0603FT12K0
75 | Fixed Resistor, Metal Glaze/thick Film, 0.1W, 100ohm, 75V, 1% +/-Tol, 100ppm/Cel, Surface Mount, 0603 | R56 | Not Fitted | 0 | Vishay Dale | CRCW0603100RFKEB | Panasonic | ERJ-3EKF1000V | Stackpole Electronics | RMCF0603FT100R
87 | Fixed Resistor, Metal Glaze/thick Film, 0.5W, 10ohm, 200V, 1% +/-Tol, 100ppm/Cel, Surface Mount, 1210 | R57_1, R57_2, R57_3 | Fitted | 3 | Vishay | CRCW121010R0FKEA | TE Connectivity | CRGCQ1210F10R | Panasonic | ERJ-14NF10R0U
88 | Fixed Resistor, Metal Glaze/thick Film, 0.1W, 47000ohm, 75V, 1% +/-Tol, 100ppm/Cel, Surface Mount, 0603 | R59, R72, R106 | Fitted | 3 | TE Connectivity | CRGCQ0603F47K | Stackpole Electronics | RMCF0603FT47K0 | Vishay Dale | RCC060347K0FKEA
85 | Fixed Resistor, Metal Glaze/thick Film, 0.1W, 10000ohm, 75V, 1% +/-Tol, 100ppm/Cel, Surface Mount, 0603 | R71_1, R71_2, R71_3, R71_4, R76_1, R76_2, R76_3, R76_4, R81_1, R81_2, R81_3, R81_4 | Not Fitted | 0 | TE Connectivity | CRGCQ0603F10K | Vishay | CRCW060310K0FKEA | Panasonic | ERJ-3EKF1002V
74 | Fixed Resistor, Metal Glaze/thick Film, 0.1W, 1500ohm, 75V, 1% +/-Tol, 100ppm/Cel, Surface Mount, 0603 | R73_1, R73_2, R73_3, R73_4 | Not Fitted | 0 | TE Connectivity | CRGCQ0603F1K5 | Stackpole Electronics | RMCF0603FT1K50 | Panasonic | ERJ-U03F1501V
79 | Fixed Resistor, Metal Glaze/thick Film, 0.1W, 2490ohm, 75V, 1% +/-Tol, 100ppm/Cel, Surface Mount, 0603 | R75_1, R75_2, R75_3, R75_4 | Not Fitted | 0 | Bourns | CR0603-FX-2491ELF | Vishay | CRCW06032K49FKEA | Stackpole Electronics | RMCF0603FT2K49
94 | Res Thick Film 0805 200 Ohm 1% 0.125W(1/8W) +/-100ppm/ßC Pad SMD Automotive T/R | R77_1, R77_2, R77_3, R77_4, R78_1, R78_2, R78_3, R78_4 | Not Fitted | 0 | Vishay | CRCW0805200RFKEA
76 | Fixed Resistor, Metal Glaze/thick Film, 0.1W, 1000ohm, 75V, 1% +/-Tol, 100ppm/Cel, Surface Mount, 0603 | R80_1, R80_2, R80_3, R80_4, R91_1, R91_2, R91_3, R91_4 | Not Fitted | 0 | Yageo | AC0603FR-071KL | Panasonic | ERJ-3EKF1001V | Vishay Dale | CRCW06031K00FKEA
95 | Fixed Resistor, Metal Glaze/thick Film, 0.1W, 1000000ohm, 75V, 1% +/-Tol, 100ppm/Cel, Surface Mount, 0603 | R82_1, R82_2, R82_3, R82_4, R87_1, R87_2, R87_3, R87_4 | Not Fitted | 0 | Panasonic | ERJ-3EKF1004V | Stackpole Electronics | RMCF0603FT1M00 | TE Connectivity | CRGCQ0603F1M0
89 | Fixed Resistor, Metal Glaze/thick Film, 0.1W, 49.9ohm, 75V, 1% +/-Tol, 100ppm/Cel, Surface Mount, 0603 | R85_1, R85_2, R85_3, R85_4, R139, R160 | Fitted | 6 | Yageo | RC0603FR-0749R9L
93 | Fixed Resistor, Metal Glaze/thick Film, 0.1W, 15000ohm, 75V, 0.1% +/-Tol, 50ppm/Cel, Surface Mount, 0603 | R88_1, R88_2, R88_3, R88_4 | Not Fitted | 0 | Yageo | RT0603BRE0715KL
78 | Fixed Resistor, Metal Glaze/thick Film, 0.1W, 2000ohm, 75V, 1% +/-Tol, 100ppm/Cel, Surface Mount, 0603 | R90_1, R90_2, R90_3, R90_4, R104_1, R104_2, R104_3 | Not Fitted | 0 | Yageo | AC0603FR-072KL | Vishay Dale | CRCW06032K00FKEB | Panasonic | ERJ-3EKF2001V
90 | Fixed Resistor, Metal Glaze/thick Film, 0.1W, 10000ohm, 75V, 1% +/-Tol, 100ppm/Cel, Surface Mount, 0603 | R94, R95, R107, R148, R152, R161, R162, R182, R183, R184 | Fitted | 10 | Susumu | RG1608P-103-B-T5
91 | Fixed Resistor, Metal Glaze/thick Film, 0.1W, 0ohm, Surface Mount, 0603 | R96, R98_1, R98_2, R98_3, R101_1, R101_2, R101_3, R205, R207, R212, R213, R214 | Not Fitted | 0 | Yageo | RC0603JR-070RL | Walsin Technologies | WR06X000PTL | Stackpole Electronics | RMCF0603ZT0R00
91 | Fixed Resistor, Metal Glaze/thick Film, 0.1W, 0ohm, Surface Mount, 0603 | R97, R99_1, R99_2, R99_3, R102_1, R102_2, R102_3, R172, R180, R181, R191, R192, R193, R194, R195, R209, R210, R211 | Fitted | 18 | Yageo | RC0603JR-070RL | Walsin Technologies | WR06X000PTL | Stackpole Electronics | RMCF0603ZT0R00
92 | Fixed Resistor, Metal Glaze/thick Film, 0.1W, 620ohm, 75V, 1% +/-Tol, 100ppm/Cel, Surface Mount, 0603 | R108, R147, R179 | Fitted | 3 | Bourns | CR0603-FX-6200ELF | Yageo | RC0603FR-07620RL | Stackpole Electronics | RMCF0603FT620R
93 | Fixed Resistor, Metal Glaze/thick Film, 0.1W, 15000ohm, 75V, 0.1% +/-Tol, 50ppm/Cel, Surface Mount, 0603 | R110_1, R110_2, R110_3, R110_4, R122_1, R122_2, R122_3, R122_4, R153_1, R153_2, R153_3, R153_4, R154_1, R154_2, R154_3, R154_4, R215, R217, R218, R220, R221, R223 | Fitted | 22 | Yageo | RT0603BRE0715KL
94 | Fixed Resistor, Metal Glaze/thick Film, 0.25W, 1000000ohm, 200V, 1% +/-Tol, 100ppm/Cel, Surface Mount, 1206 | R111_1, R111_2, R111_3, R111_4, R112_1, R112_2, R112_3, R112_4, R113_1, R113_2, R113_3, R113_4, R114_1, R114_2, R114_3, R114_4, R115_1, R115_2, R115_3, R115_4, R117_1, R117_2, R117_3, R117_4, R118_1, R118_2, R118_3, R118_4, R119_1, R119_2, R119_3, R119_4, R120_1, R120_2, R120_3, R120_4, R121_1, R121_2, R121_3, R121_4 | Fitted | 40 | Vishay | CRCW12061M00FKEA | Vishay | CRCW12061M00FKEAC | Yageo | RT1206FRE071ML
95 | Fixed Resistor, Metal Glaze/thick Film, 0.1W, 120000ohm, 75V, 1% +/-Tol, 100ppm/Cel, Surface Mount, 0603 | R131, R144, R149 | Fitted | 3 | Panasonic | ERJ-3EKF1203V | Stackpole Electronics | RMCF0603FT120K | TE Connectivity | CRGCQ0603F120K
96 | Fixed Resistor, Metal Glaze/thick Film, 0.1W, 470000ohm, 75V, 1% +/-Tol, 100ppm/Cel, Surface Mount, 0603 | R132, R145 | Fitted | 2 | TE Connectivity | CRGCQ0603F470K | Stackpole Electronics | RMCF0603FT470K | Panasonic | ERJ-3EKF4703V
97 | Fixed Resistor, Metal Glaze/thick Film, 0.1W, 15000ohm, 75V, 1% +/-Tol, 100ppm/Cel, Surface Mount, 0603 | R135, R137, R174, R175, R177, R178, R240 | Fitted | 7 | Vishay Dale | CRCW060315K0FKEB
98 | NTC SMD 0603, 5KOHM, 5%, B25/85 0603 | R204 | Fitted | 1 | Vishay Dale | NTCS0603E3502JLT
99 | Keypad Switch, 1 Switches, SPST, Momentary-tactile, 0.05A, 24VDC, 1.57N, Solder Terminal, Surface Mount-straight | SW1 | Fitted | 1 | Omron | B3S-1000
100 | Natural PC Test Point Brass Tin Plating Surface Mount Mounting Type | TP2, TP3, TP4, TP5, TP7, TP8, TP9, TP10, TP11, TP14_1, TP14_2, TP14_3, TP15_1, TP15_2, TP15_3, TP16_1, TP16_2, TP16_3, TP16_4, TP17, TP18_1, TP18_2, TP18_3, TP18_4, TP19_1, TP19_2, TP19_3, TP19_4, TP24_1, TP24_2, TP24_3, TP24_4, TP25_1, TP25_2, TP25_3, TP25_4, TP26_1, TP26_2, TP26_3, TP26_4, TP28, TP29 | Fitted | 42 | Harwin | S2761-46R
101 | Test Point MultiPurpose THM .445 L .125 OD Heat Resistant Nylon 46 Green | TP6, TP12, TP13, TP20_1, TP20_2, TP20_3, TP20_4, TP21_1, TP21_2, TP21_3, TP21_4, TP22 | Fitted | 12 | Keystone Electronics | 5126
100 | Natural PC Test Point Brass Tin Plating Surface Mount Mounting Type | TP23_1, TP23_2, TP23_3, TP23_4 | Not Fitted | 0 | Harwin | S2761-46R
102 | Test Point MultiPurpose THM .445 L .125 OD Heat Resistant Nylon 46 White | TP27_1, TP27_2, TP27_3, TP27_4 | Fitted | 4 | Keystone Electronics | 5012
103 | 1A DC/DC-Converter 'INNOLINE' SIP3 reg; V. In: 8-28; V. Out: 5.0; mA. Out: 1000 | U1 | Fitted | 1 | Recom | R-78E5.0-1.0
104 | DC DC Converter, 3W, +/-15VDC Isolated | U2 | Fitted | 1 | MORNSUN | UWE1215S-3WR3
110 | Module DC-DC 1-OUT 3.3V 1A 3-Pin SIP Module Tube | U3 | Not Fitted | 0 | Recom | R-78E3.3-1.0
105 | 2-ch, 4-input, 4.5-V to 5.5-V AND gates with TTL-compatible CMOS inputs 14-SOIC -55 to 125 | U4 | Fitted | 1 | Texas Instruments | CD74HCT21M96
106 | Quadruple Differential Line Receiver 16-SOIC -40 to 85 | U5 | Fitted | 1 | Texas Instruments | AM26C32IDR
107 | High Speed Operational Amplifiers Automotive, 50-MHz, low-power, gain of 6-V/V stable, rail-to-rail output CMOS operational amplifier | U6, U12, U18_1, U18_2, U18_3, U18_4, U20, U32, U33, U34 | Fitted | 10 | Texas Instruments | OPA607QDBVRQ1
108 | Series Voltage Reference IC 3V ±0.05% 20mA 5-SOT | U7 | Fitted | 1 | Texas Instruments | REF2030AIDDCT
115 | Sensor Current Hall 50A Ac/dc | U8_1, U8_2, U8_3, U8_4 | Not Fitted | 0 | LEM | LAH50-P
109 | Buffer, Dual Schmitt-Trigger non-inverting LVC/LCX/Z Series, 2-Func, 1-Input, CMOS, PDSO6 | U9, U27, U28, U29, U31 | Fitted | 5 | Texas Instruments | SN74LVC2G17DBVR | Texas Instruments | SN74LVC2G17DBVT
110 | IC TXRX CAN 5V 8SOP | U10 | Fitted | 1 | Texas Instruments | ISO1050DUBR
111 | 1W DC/DC-Converter 'ECONOLINE' SMD 1kV unreg; V. In: 05; V. Out: 05; mA. Out: 200 | U11 | Fitted | 1 | Recom | R1SE-0505-R
112 | High output current operational amplifier for automotive, dual channel 14-HTSSOP -40 to 125 | U13 | Fitted | 1 | Texas Instruments | ALM2402FQPWPRQ1
107 | High Speed Operational Amplifiers Automotive, 50-MHz, low-power, gain of 6-V/V stable, rail-to-rail output CMOS operational amplifier | U14_1, U14_2, U14_3, U14_4 | Not Fitted | 0 | Texas Instruments | OPA607QDBVRQ1
120 | IC GATE AND 1CH 2-INP SOT-23-5 | U15_1, U15_2, U15_3, U15_4 | Not Fitted | 0 | Texas Instruments | SN74AHCT1G08DBVR
121 | TLV3502 4.5NS Rail-to-rail Comparator SOIC-8 | U16_1, U16_2, U16_3, U16_4 | Not Fitted | 0 | Texas Instruments | TLV3502AID
113 | Buffer, Single Schmitt Trigger Inverting SOT-23-5 | U17 | Fitted | 1 | Texas Instruments | SN74LVC1G14DBVR
114 | 1 MHz Bandwidth, Galvanically Isolated Current Sensor IC in SOIC-16 Package | U19_1, U19_2, U19_3, U19_4 | Fitted | 4 | Allegro MicroSystems | ACS732KLATR-75AB-T
115 | High Voltage Comparator with Shutdown Rail-to-Rail Input Push-Pull Output 6-Pin SOT-23 | U21 | Fitted | 1 | Texas Instruments | TLV1805DBVR
116 | Single 2-input, 1.65-V to 5.5-V OR gate 5-SOT-23 -40 to 125 | U22, U26 | Fitted | 2 | Texas Instruments | SN74LVC1G32DBVR
117 | CMOS Quad NAND /S Latch with 3-State Outputs 16-SOIC -55 to 125 | U23 | Fitted | 1 | Texas Instruments | CD4044BDR | Texas Instruments | CD4044BD
118 | IC LINE DVR/RVR DIFF PAIR 8-SOIC | U24_1, U24_2, U24_3, U25_1, U25_2, U25_3 | Fitted | 6 | TI National Semiconductor | DS8921ATM | Texas Instruments | DS8921MX | TI National Semiconductor | DS8921AMX/NOPB
119 | AZ1117C Series 800 mA 3.3 V Fixed Output LDO Linear Regulator - TO-252 | U30 | Fitted | 1 | Diodes | AZ1117CD-3.3TRG1