## Components
KIT-CRD-CIL23N-GMA V1 PCB Assembly BOM
Item | Ref Designator | Description | Qty | PCB Side | Manufacturer | Mfg Part Number
1 | CB1, CB2, CB3, CB4, CB5, CB6, CB7, CB8, CB9, CB10, CB11, CB12, CB13, CB14, CB15, CB16, CB17, CB18, CB19, CB20, CB21, CB22, CB23, CB24, CB25, CB26 | CAP FILM 47 nF 5% 2KVDC RADIAL B32652A2472J000 | 26 | BOTTOM | EPCOS (TDK) | B32652A2472J000
2 | CT1, CT2, CT3 | CAP FILM 40uF 5% 1.5KVDC RADIAL | 3 | TOP | KEMET | C4AQSEW5400A3BJ
3 | RB1, RB2, RB3, RB4, RB5, RB6, RB7, RB8, RB9, RB10, RB11, RB12, RB13, RB14, RB15, RB16, RB17, RB18 | RES SMD 150K OHM 1% 2W 2512 | 18 | BOTTOM | TE Connectivity | 3521150KFT / 2176071-2
4 | JT1, JT2, JT3, JT4, JT18 | TERMINAL SCREW PC HEAVY DUTY | 5 | TOP | Keystone Electronics | 8196
5 | JT6, JT17 | CONN QC TAB 0.110 SOLDER | 2 | TOP | TE Connectivity | 735187-2
6 | JT5, JT9, JT14 | PC TEST POINT MULTIPURPOSE BLACK | 3 | TOP | Keystone Electronics | 5011
7 | JT8, JT13 | CONN MMCX JACK STR 50 OHM PCB | 2 | TOP | Samtec | MMCX-J-P-H-ST-TH1
8 | JT7, JT10, JT11, JT12 | PC TEST POINT MULTIPURPOSE RED | 4 | TOP | Keystone Electronics | 5010
9 | JT16 | CONN HEADER VERT 2POS 2.54MM | 1 | TOP | Molex | 0022232021
10 | JT15, JT19 | PC TEST POINT MULTIPURPOSE WHITE | 2 | TOP | Keystone Electronics | 5012
11 | UT1 (HS/G1, LS/G2) | CONN HEADER SMD 4POS 2.54MM | 2 | TOP | Samtec | TSM-102-01-SM-DV
12 | PM1 | CONN PIN RCPT .032-.046 SOLDER | 28 | BOTTOM | Mill-Max Manufacturing Corp | 9359-0-15-15-34-27-10-0
| DO NOT POPULATE BELOW ITEMS | NO SOLDER, INCLUDED FOR ENGINEERING REFERENCE
13 | CT4, CT5, CT6 | Optional 3640 ceramic capacitor for snubbers | 3 | TOP | Part to be supplier by end user | see note in mfg column
14 | RT2, RT3, RT4 | Optional 2512 resistor for snubbers | 3 | TOP | Part to be supplier by end user | see note in mfg column
15 | RT1 | CVR, SSDN-005, 5 mΩ Stud-type Current Viewing Resistor | 1 |  | T & M Research | SSMA-015
16 | 1/4" CVR Washer | FOR USE WITH CVR, 0.312" ID, 0.75" OD | 1 |  | McMaster-Carr | 93852A131
17 | #6 CVR Washer | FOR USE WITH CVR, 0.149" ID, 0.625" OD | 1 |  | McMaster-Carr | 91525A103
18 | Board Standoffs | Female Threaded Hex Standoff 18-8 Stainless Steel, 8mm Hex, 37mm Long, M4 x 0.7mm Thread | 4 |  | McMaster-Carr | 94868A620
19 | Board Standoff M4 Screw | 18-8 Stainless Steel Socket Head Screw M4 x 0.7 mm Thread, 10 mm Long | 4 |  | McMaster-Carr | 91292A116
20 | Board Standoff M4 Washer | General Purpose 18-8 Stainless Steel Washer for M4 Screw Size, 4.300 mm ID, 8 mm OD | 4 |  | McMaster-Carr | 98689A113
21 | Coax Cable SMA to SMA | Cable Assembly Coaxial SMA to SMA 36.00" (914.40mm) | 1 |  | Mini-Circuits | CBL-3FT-SMSM+
22 | SMA to BNC adapter | Adapter Coaxial Connector SMA Jack, Female Socket To BNC Plug, Male Pin 50 Ohms | 1 |  | Mini-Circuits | SF-BM50+