## CGD15SG00D2_rev7.0_BOM
Line # | Designator | Quantity | Description | Manufacturer 1 | Manufacturer Part Number 1 | Manufacturer 2 | Manufacturer Part Number 2 | Manufacturer 3 | Manufacturer Part Number 3
1 | C1, C2, C5, C6, C7, C9, C12, C13, C14, C15 | 10 | C Series 0805 4.7 uF 35 V ±10 % Tolerance X7R SMT Multilayer Ceramic Capacitor | TDK | C2012X7R1V475K125AC
2 | C3 | 1 | No Pop 0603 Capacitor
3 | C4 | 1 | Ceramic Capacitor, Multilayer, Ceramic, 50V, 10% +Tol, 10% -Tol, X7R, 15% TC, 0.1uF, Surface Mount, 0603 | Wurth Electronics | 885012206095 | Yageo | CC0603KPX7R9BB104 | KEMET | C0603C104K5RAC7411
4 | C8, C16 | 2 | Ceramic Capacitor, Multilayer, Ceramic, 50V, 10% +Tol, 10% -Tol, X7R, 15% TC, 0.022uF, Surface Mount, 0603 | TDK | CGA3E2X7R1H223K080AA | KEMET | C0603C223K5RACTU | Kyocera AVX | 06035C223KAT2A
5 | C10 | 1 | Ceramic Capacitor, Multilayer, Ceramic, 50V, 10% +Tol, 10% -Tol, X7R, 15% TC, 0.01uF, Surface Mount, 0603 | Wurth Electronics | '885012206089 | Kyocera AVX | 06035C103KAT2A | KEMET | C0603C103K5RAC7411
6 | C11 | 1 | CAP CER 0.1UF 50V X7R 0603 | Samsung | CL10B104KB8NNWC | Wurth Electronics | 885012206095
7 | C17, C18, C19 | 3 | Ceramic Capacitor, Multilayer, Ceramic, 35V, 10% +Tol, 10% -Tol, X7R, 15% TC, 1uF, Surface Mount, 0603 | Taiyo Yuden | GMK107AB7105KAHT | TDK | C1608X7R1V105M080AC | Wurth Electronics | 885012206126
8 | D1, D2 | 2 | Diode Schottky 40V 1A SOD123FL | MCC | SL14PL-TP
9 | D3 | 1 | DIODE SCHOTTKY 40V 1A SOD123 | Diodes | 1N5819HW-7-F
10 | D4 | 1 | Zener Diode, 15V V(Z), 5%, 0.55W, Silicon, Unidirectional | Diodes | 1SMB5929B-13
11 | D5 | 1 | Zener Diodes 3.9V 1.5W | ON Semiconductor | 1SMA5915BT3G
12 | J1 | 1 | Conn Unshrouded Header HDR 4 POS 2.54mm Solder ST Top Entry Thru-Hole Bag | Samtec | HTSW-104-07-G-S | Wurth Electronics | 61300411121
13 | J2 | 1 | CONN HEADER 2POS .100 SGL GOLD | Samtec | TSW-102-07-G-S | Wurth Electronics | 61300211121
14 | L1 | 1 | Ind Common Mode Choke Unshielded Wirewound 22uH -30%/+50% 100kHz Ferrite 310mA T/R | Murata | DLW43SH220XK2L
15 | R1, R2 | 2 | Res Thick Film 0805 510 Ohm 5% 1/8W ±200ppm/°C Molded SMD SMD Paper T/R | Vishay Dale | CRCW0805510RJNEA
16 | R3 | 1 | Fixed Resistor, Metal Glaze/thick Film, 0.1W, 20000ohm, 75V, 1% +/-Tol, 100ppm/Cel, Surface Mount, 0603 | Stackpole Electronics | RMCF0603FT20K0 | KOA Speer | RK73H1JTTD2002F | Vishay Dale | CRCW060320K0FKEC
17 | R4, R9 | 2 | Fixed Resistor, Thin Film, 0.1W, 5000ohm, 75V, 0.1% +/-Tol, 50ppm/Cel, Surface Mount, 0603 | Yageo | RT0603BRE075KL
18 | R5 | 1 | Fixed Resistor, Metal Glaze/thick Film, 0.1W, 10000ohm, 75V, 1% +/-Tol, 100ppm/Cel, Surface Mount, 0603 | Susumu | RG1608P-103-B-T5
19 | R6, R7 | 2 | Res Thin Film 0207 10 Ohm 1% 2/5W ±50ppm/°C Conformal Melf SMD Blister T/R | Vishay | MMB02070C1009FB200
20 | R8 | 1 | Fixed Resistor, Metal Glaze/thick Film, 0.1W, 47000ohm, 75V, 1% +/-Tol, 100ppm/Cel, Surface Mount, 0603 | Vishay | CRCW060347K0FKEA
21 | R10 | 1 | Fixed Resistor, Metal Glaze/thick Film, 0.1W, 5100ohm, 75V, 1% +/-Tol, 100ppm/Cel, Surface Mount, 0603 | Vishay | CRCW06035K10FKEA | Stackpole Electronics | RMCF0603FT5K10 | Panasonic | ERJ-3EKF5101V
22 | R12 | 1 | Fixed Resistor, Metal Glaze/thick Film, 0.1W, 47000ohm, 75V, 1% +/-Tol, 100ppm/Cel, Surface Mount, 0603 | TE Connectivity | CRGCQ0603F47K | Stackpole Electronics | RMCF0603FT47K0 | Vishay Dale | RCC060347K0FKEA
23 | T1 | 1 | WE-AGDT Auxiliary Gate Drive | Wurth Electronics | 750319177
24 | U1 | 1 | 4-A, 12-V UVLO 5-KVrms opto compatible single channel gate driver with miller clamp and split output 8-SOIC -40 to 125 | Texas Instruments | UCC23514MDWVR
25 | U2 | 1 | Open-loop LLC transformer driver for isolated bias supplies 8-HVSSOP -40 to 125 | Texas Instruments | UCC25800AQDGNQ1