## CRD13DA12N-J2 Main board BOM
CRD-13DA12N-J2 Main Board BOM (V1)
Sort | SN | Designator | Quantity | Description | P/N | Manufacture
Mechanical | 1 | Fan | 1 | Fan, 60x38mm, 12VDC, 76.16CFM, 27.6W, 2.3A, 67.7dBA, Ball, 4-Leads, Tach/PWM | PFR0612XHE-SP00
| 2 | Screw for Fan | 2 | M4*45 304 Round head Phillips screws | M4*45
| 3 | Heatsink | 1 | Heatsink：CRD-13DA12N-J2-SRQ | CRD-13DA12N-J2-SRQ
| 4 | Insulating film between PCB and Heatsink | 1 | Insulating film (Mylar sheet)：CRD-13DA12N-J2 | CRD-13DA12N-J2_Insulating film
| 5 | Screw between MOSFETs | 3 | M3*18 screws | M3*18
| 6 | Screw | 3 | M3*8 screws | M3*8
| 7 | Pressure bar 38mm*10mm*3mm through hole 1×φ4mm | 3 | Pressure bar |  | https://item.taobao.com/item.htm?from=cart&id=565140971925&pisk=fUCmduYCytJb9KHkr8RbQWy7G8e-cqO63Gh9XCKaU3-5Mr99XTYNXga_lIQwjGjJVGv_lhKwjGQNHzFL9Z_X1CSgvWFLBE-zyiYZ3Kzw4eYe7IT8TZ_X1hu-bJBPlcfJtSH27hzkaFYsuCJ2307yVFYZgG-2U08HRCRw_GJraFYngF-ZgbRyVeDZ3K-Nz78eSq8wuG7zrFGRso-V_sCzD80Df35lV_YDUJQ24qdhaEx6xZJs_fk6oKxFu3qLbXleUN9G1VGMBZWCfeSq0lx1Za5VLMr-HnWHSwBGYPHXydfXZh54O2xPiNfkhTnq3eADmp52L54h8dWlZIC4fv_RrnJHwTe7Dddcm9tB38Z5jaxAbsvrmuKOpaC2EMr-ZG9GQsdPguPh4WDrLSht1UzOaAM63UTkvl3Snk2m5tB8rzDHfK8WuHUurAM63UTkvz4oKI92PE-d.&spm=a1z0d.6639537%2F202410.item.d565140971925.32757484b4MZK1