## CRD200DA23N-GMA V1.1 (02-2026)
Board Revision: CRD200DA23N-GMA V1.1 (02-2026)
Solder
MFG: |  | Alloy: SAC305 |  | Flux: |  | AKA:
Cleaning Instructions:
Components
Item | Ref Designator | Value | Description | Size/Package | Qty | Manufacturer | Mfg Part Number
1 | C1, C2, C3, C4 | 15nF | CAP CER 0.015UF 2KV C0G/NP0 3640 | 3640 | 4 | KEMET | C3640C153JGGACAUTO
2 | C5, C6, C7, C8, C9, C10, C11, C12, C13, C14 | 65µF | CAP FILM 65UF 5% 1.1KVDC RAD | RADIAL | 10 | KEMET | C4AQQEW5650A3BJ
3 | J4 | N/A | CONN HEADER R/A 6POS 4.2MM | N/A | 1 | MOLEX | 0039301062
4 | J5, J6, J7, J8, J9, J10 | N/A | QUICK FIT TERMINAL .240" | N/A | 6 | KEYSTONE | 4928
5 | J11, J12, J13 | N/A | CONN HEADER VERT 2POS 2.54MM | N/A | 3 | TE | 3-641126-2
6 | J17, J18, J19 | N/A | TERM BLOCK HDR 2POS VERT 5.08MM | N/A | 3 | PHOENIX CONTACT | 1755736
7 | R1, R2, R3, R4, R5, R6, R7, R8, R9, R10, R11, R12, R13, R14, R15, R16, R17, R18, R19, R20, R21, R22, R23, R24 | 220kΩ | RES 220K OHM 1% 2W 2512 | 2512 | 24 | TE | CRGP2512F220K
8 | R25, R26, R27, R28, R29, R30, R31, R32, R33, R34, R35, R36, R37, R38, R39, R40 | 10Ω | RES SMD 10 OHM 1% 1.5W 2512 | 2512 | 16 | VISHAY DALE | CRCW251210R0FKEGHP
9 | TP1, TP2 | RED | PC TEST POINT MULTIPURPOSE RED | N/A | 2 | KEYSTONE | 5010
10 | TP3, TP4 | WHITE | PC TEST POINT MULTIPURPOSE WHITE | N/A | 2 | KEYSTONE | 5012
11 | TP5, TP6 | BLACK | PC TEST POINT MULTIPURPOSE BLACK | N/A | 2 | KEYSTONE | 5011
12 | TP7, TP8, TP9, TP10, TP11, TP12 | YELLOW | PC TEST POINT MULTIPURPOSE YELLOW | N/A | 6 | KEYSTONE | 5014
13 | U1A | N/A | CONN RCPT 3POS 0.2 TIN SMD (MODIFIED, CENTER PINS REMOVED) | N/A | 1 | SAMTEC | HPF-03-02-T-S (MODIFIED)
14 | U2A, U2B, U3A, U3B, U4A, U4B | N/A | CONN HEADER SMD 4POS 2.54MM | N/A | 6 | SAMTEC | TSM-102-01-SM-DV
DO NOT POPULATE
Item | Ref Designator | Value | Description | Size/Package | Qty | Manufacturer | Mfg Part Number
DNP-15 | U1B | N/A | CONN RCPT 4POS 0.079 GOLD SMD (MODIFIED, CENTER PINS REMOVED) | N/A | 1 | SAMTEC | MMS-104-02-L-SV-K-TR (MODIFIED)
REQUIRES ALTERNATIVE MANUFACTURING PROCESS - NOT SOLDERING
Item | Ref Designator | Value | Description | Size/Package | Qty | Manufacturer | Mfg Part Number
DNP-16 | J1, J2, J3, J14, J15, J16 | N/A | TERM REDCUBE M6 16PIN PCB | N/A | 6 | WURTH | 7461059
DNP-17 | HS1 | N/A | HEATSINK EXTRUSION 100MM | N/A | 1 | FISCHER | LA HB 9 100 12
DNP-18 | HS1 | N/A | HEX STANDOFF M4 ALUMINUM 12MM M-F | N/A | 8 | MCMASTER-CARR | 98952A143
DNP-19 | HS1, Q1, Q2, Q3, MH1, MH2, MH3, MH4 | N/A | SCREW CAP SOCKET HEAD (M4X6) | N/A | 18 | MCMASTER-CARR | 93070A095
DNP-20 | HS1, MH1, MH2, MH3, MH4 | N/A | WASHER FLAT M4 STEEL | N/A | 12 | MCMASTER-CARR | 98269A123
DNP-21 | MH1, MH2, MH3, MH4 | N/A | HEX STANDOFF M4 ALUMINUM 45MM M-F | N/A | 4 | MCMASTER-CARR | 98952A449
DNP-22 | MH1, MH2, MH3, MH4 | N/A | HEX STANDOFF M4 ALUMINUM 45MM F-F | N/A | 4 | MCMASTER-CARR | 95947A550
DNP-23 | MH1, MH2, MH3, MH4 | N/A | HEX STANDOFF M4 ALUMINUM 45MM M-F | N/A | 4 | MCMASTER-CARR | 98952A137
DNP-24 | Q1, Q2, Q3 | N/A | MOSFET 2N-CH 2300V 200A | GM | 3 | WOLFSPEED | CAB5R0A23GM4T
DNP-25 | U1 | N/A | CTRL BRD - XM3 EVAL BRD (MODIFIED, HEADER PWR, HIGH VOLT FDBACK) | N/A | 1 | WOLFSPEED | CRD300DA12E-XM3-CTRL (MODIFIED)
DNP-26 | U2, U3, U4 | N/A | IC GATE DRVR HALF-BRIDGE MODULE (MODIFIED, LONGER HEADER PINS, DESAT) | N/A | 3 | WOLFSPEED | CGD1700HB2M-UNA (MODIFIED)
DNP-27 | U1, U2, U3, U4 | N/A | PAN PHILLIPS SCREW, BLACK, NYL | N/A | 16 | MCMASTER-CARR | 92492A725
DNP-28 | U1, U2, U3, U4 | N/A | NYLON HEX NUT M4X0.7MM THREAD | N/A | 16 | MCMASTER-CARR | 93800A500
DNP-29 | U1, U2, U3, U4 | N/A | PLASTIC SPACER STUD METRIC THREA | N/A | 16 | WURTH | 971070485

## Mating Parts
DO NOT POPULATE (REQUIRES ALTERNATIVE MANUFACTURING PROCESS - NOT SOLDERING)
Item | Ref Designator | Value | Description | Size/Package | Qty | Manufacturer | Mfg Part Number
DNP-28 | J4 | N/A | AC/DC DESKTOP ADAPTER 12V 288W | N/A | 1 | CUI | SDI300G-12-U-P219
DNP-29 | J17, J18, J19 | N/A | TERM BLOCK PLUG 2POS STR 5MM | N/A | 3 | PHOENIX CONTACT | 1754449
DNP-30 | U1A | N/A | CONN HEADER VERT 4POS 2MM | N/A | 1 | SAMTEC | MTMM-104-14-G-S-560
DNP-31 | U2A, U2B, U3A, U3B, U4A, U4B | N/A | CONN SOCKET 4POS 0.1 GOLD PCB | N/A | 6 | SAMTEC | ESQ-102-12-G-D
DNP-32 | N/A | N/A | 0.1" CUSTOM ACRYLIC SHEET | N/A | 1 | WOLFSPEED | N/A