## CRD60DD12N-GMB-POWER V2.0
Board Revision: CRD60DD12N-GMB-POWER V2.0 (10-2024)
Solder
MFG: |  | Alloy: SAC305 |  | Flux: |  | AKA:
Cleaning Instructions:
Components
Item | Ref Designator | Value | Description | Size/Package | Qty | Manufacturer | Mfg Part Number
1 | C1, C2, C3, C4, C52, C53, C54, C55 | 100nF | CAP CER 0.1UF 50V X7R 0603 | 0603 | 8 | TDK | CGA3E2X7R1H104K080AA
2 | C5, C6, C50, C51 | 10nF | CAP CER 10000PF 100V X7R 0603 | 0603 | 4 | MURATA | GCM188R72A103KA37D
3 | C7, C8, C9, C10, C46, C47, C48, C49 | 47nF | CAP CER 0.047UF 50V X7R 0603 | 0603 | 8 | TDK | CGA3E2X7R1H473K080AA
4 | C11, C12, C13, C17, C18, C19, C20, C21, C22, C23, C27, C28, C29, C33, C34, C35, C36, C37, C38, C39, C43, C44, C45 | 0.047μF | CAP FILM 0.047UF 10% 1KVDC 5040 | 5040 | 23 | KEMET | LDEQG2470KA5N00
5 | C14, C15, C16, C24, C25, C26, C30, C31, C32, C40, C41, C42 | 2.2nF | CAP CER 2200PF 2KV X7R 2220 | 2220 | 12 | KEMET | C2220C222KGRAC7800
6 | C56, C57, C58, C59, C65, C66, C67, C68 | 2.2μF | CAP CER 2.2UF 50V X5R 0603 | 0603 | 8 | MURATA | GRT188R61H225ME13D
7 | C60, C61, C62, C63, C64 | 65μF | CAP FILM 65UF 5% 1KVDC RADIAL | RADIAL | 5 | KEMET | C4AQNEW5650M3BJ
8 | J1 | N/A | CONN HEADER SMD 56POS 2.54MM (X2, MODIFIED) | N/A | 2 | SAMTEC | TSM-128-01-L-DV-A (X2, MODIFIED)
9 | R1, R2, R3, R4, R5, R6, R7, R8, R9, R10, R11, R12, R49, R50, R51, R52, R53, R54, R55, R56, R57, R58, R59, R60 | 10kΩ | RES SMD 10K OHM 1% 1/10W 0603 | 0603 | 24 | PANASONIC | ERJ-3EKF1002V
10 | R13, R14, R15, R16, R17, R18, R22, R23, R24, R25, R26, R27, R34, R35, R36, R40, R41, R42, R43, R44, R45, R46, R47, R48 | 220kΩ | RES 220K OHM 1% 2W 2512 | 2512 | 24 | TE | CRGP2512F220K
11 | R19, R20, R21, R28, R29, R30, R31, R32, R33, R37, R38, R39 | 6.8Ω | RES 6.8 OHM 5% 1.5W 2512 | 2512 | 12 | STACKPOLE | RPC2512JT6R80
12 | TP1, TP3, TP13, TP15 | BLACK | PC TEST POINT MULTIPURPOSE BLACK | N/A | 4 | KEYSTONE | 5011
13 | TP2, TP4, TP9, TP10 | YELLOW | PC TEST POINT MULTIPURPOSE YELLOW | N/A | 4 | KEYSTONE | 5014
14 | TP5, TP6, TP11, TP12 | RED | PC TEST POINT MULTIPURPOSE RED | N/A | 4 | KEYSTONE | 5010
15 | TP7, TP8, TP14, TP16 | WHITE | PC TEST POINT MULTIPURPOSE WHITE | N/A | 4 | KEYSTONE | 5012
16 | U1, U2, U3, U4 | N/A | IC CMOS 2 CIRCUIT 8MSOP | 8-TSSOP | 4 | ANALOG DEVICES | AD8616ARMZ-REEL
17 | U5, U6, U7, U8 | N/A | SENSOR CURRENT HALL 120A AC/DC | N/A | 4 | LEM | HO 120-NP-0100
DO NOT POPULATE (REQUIRES ALTERNATIVE MANUFACTURING PROCESS - NOT SOLDERING)
Item | Ref Designator | Value | Description | Size/Package | Qty | Manufacturer | Mfg Part Number
DNP-18 | HS1 | N/A | CUSTOM | N/A | 1 | WOLFSPEED | N/A
DNP-19 | HS1 | N/A | HEX STANDOFF M4 ALUMINUM 12MM M-F | N/A | 4 | MCMASTER-CARR | 98952A143
DNP-20 | HS1 | N/A | HEX STANDOFF M4 ALUMINUM 13MM M-F | N/A | 4 | MCMASTER-CARR | 98952A411
DNP-21 | J2, J4, J6, J8 | N/A | BOX SCREW LUG 14-1/0 WIRE | N/A | 4 | MCMASTER-CARR | 4164N12
DNP-22 | J2, J4, J6, J8 | N/A | WASHER FLAT #10 STEEL | N/A | 4 | MCMASTER-CARR | 90107A011
DNP-23 | J2, J4, J6, J8 | N/A | SCREW BUTTON HEAD (10-32X3/16") STEEL | N/A | 4 | MCMASTER-CARR | 92949A259
DNP-24 | J3, J5, J7, J9 | N/A | TERM REDCUBE M4 8PIN PCB | N/A | 4 | WURTH ELEKTRONIK | 7460307
DNP-25 | MH1, MH2, MH3, MH4 | N/A | PLASTIC SPACER STUD METRIC THREA | N/A | 4 | WURTH ELEKTRONIK | 971650485
DNP-26 | MH1, MH2, MH3, MH4 | N/A | PLASTIC SPACER STUD METRIC THREA | N/A | 4 | WURTH ELEKTRONIK | 971130485
DNP-27 | Q1, Q2 | N/A | MOSFET 4N-CH 1200V 100A | GMB | 2 | WOLFSPEED | CBB011M12GM4T