## CRD13DA12N-U2 Main board BOM
CRD-13DA12N-U2 Main Board BOM (V1)
Sort | SN | Designator | Quantity | Description | P/N | Manufacture
SMD | 1 | C54, C103, C117 | 3 | CAP CER 220pF 50V X7R 0603 | CC0603KRX7R9BB221 | KEMET
| 2 | C25, C30, C31, C48, C66, C68, C74, C75, C89, C90, C108, C121, C122, C123 | 14 | CAP CER 100pF 50V X7R 0603 | CC0603KRX7R9BB101 | KEMET
| 3 | C23, C24, C39 | 3 | CAP CER 330pF 50V X7R 0603 | CC0603KRX7R9BB331 | KEMET
| 4 | C1, C2, C3, C4, C5, C6 | 6 | CAP CER 1nF 50V X7R 0603 | CC0603KRX7R9BB102 | KEMET
| 5 | C18, C21, C22, C27, C33, C36, C40, C44, C47, C50, C56, C61, C71, C80, C84, C85, C97, C99, C100, C114, C119, C120, C126, C127 | 24 | CAP CER 0.1uF 50V X7R 0603 | CC0603KRX7R9BB104 | KEMET
| 6 | C26, C29, C37, C45, C49, C52, C53, C91,C60, C65, C69, C70, C73, C79, C88, C94, C104, C106, C109, C110, C129 | 21 | CAP CER 1uF 50V X7R 0603 | CC0603KRX7R9BB105 | KEMET
| 7 | C28, C51, C72,C43, C86, C101 | 6 | CAP CER 2.2UF 25V X7R 0603 | GRM188Z71E225ME43D | Murata
| 8 | C17,C19, C20, C32, C38, C82, C96 C34, C55, C67, C87, C105, C118 | 13 | CAP CER 4.7UF 10V X7R 0603 | GRM188Z71A475KE15D | Murata
| 9 | C58, C63, C77, C83, C93, C102, C112, C116 | 8 | CAP CER 3300PF 100V NP0 0805 | C0805C332J1GAC7800 | KEMET
| 10 | C57, C59, C62, C76, C78, C81, C92, C95, C98, C111, C113, C115, C128 | 13 | SMD/SMT 0805 50VDC 4.7uF 10% AEC-Q200 | GRT21BC71H475KE13L | Murata
| 11 | C64, C107 | 2 | CAP CER 10UF 35V X7R 1206 | C3216X7R1V106K160AE | TDK
| 12 | C42, C46, C124, C125 | 4 | CAP CER 10UF 25V X7R 1206 | CC1206KKX7R8BB106 | KEMET
| 13 | C11, C12, C13, C133, C134, C138, C139, C140 | 8 | CAP CER 0.1UF 1KV X7R 2220 | GCJ55DR73A104KXJ1L | Murata
| 14 | C130, C131, C135, C136, C137 | 0 | NA | KC355WD7LF474MH01 | Murata
| 15 | D1, D2, D3 | 3 | DIODE SCHOTTKY 40V 1A SOD123FL | SL14PL-TP | Diodes
| 16 | D4, D5, D14, D15, D20, D21 | 6 | DIODE GEN PURP 600V 1A SMB | MURS160T3G | Diodes
| 17 | D6, D8 | 2 | DIODE SCHOTTKY 60V 1A SOD123 | PMEG6010CEGWJ | Diodes
| 18 | D7, D11, D17, D23 | 4 | DIODE ZENER 18.51V 500MW SOD323F | DDZ20ASF-7 | Diodes
| 19 | D9, D13, D19, D25 | 4 | DIODE ZENER 3V 500MW SOD123 | BZT52C3V0-7-F | Diodes
| 20 | D10, D12, D16, D18, D22, D24 | 6 | DIODE SCHOTTKY 60V 1A SOD123 | PMEG6010CEGWJ | Diodes
| 21 | D26, D27 | 2 | DIODE SCHOTTKY 200V 1A SMA | ES1D | Diodes
| 22 | Q7, Q8, Q9, Q10 | 4 | TRANS NPN 50V 1.25A SOT23-3 | FMMTL619TA | Diodes
| 23 | Q1, Q2, Q3, Q4, Q5, Q6 | 6 | MOSFET 1.2kV 75mOHMS E3M AUTO AECQ101 | E3M0075120U2 | Wolfspeed
| 24 | T1, T2, T3, T4 | 4 | WE-GDT Gate-Drive-Transformer 1.41:1 SMD WURTH | 750345425 | Wurth
| * | T1, T2, T3, T4 | 4 | Gate-Drive-Transformer 1.4:1 SMD SUNLORD | ALTW0805C-C05TF | Sunlord/(Alternative)
| 25 | U1, U3, U5 | 3 | 1MHZ BANDWIDTH INTEGRATED, HALL | ACS733KLATR-40AB-T | Allegro
| 26 | U2, U7, U9 | 3 | 5A/5A, 5-KVRMS SINGLE-CHANNEL IS | UCC5350MCDR | Texas Instruments
| 27 | U4, U10, U11 | 3 | Automotive ±10-A 5.7kV RMS single channel isolated gate driver for SiC/IGBT 16-SOIC -40 to 125 | UCC21710QDWQ1 | Texas Instruments
| 28 | U8, U12 | 2 | 5A/5A, 3-KVRMS SINGLE-CHANNEL IS | UCC25800-Q1 | Texas Instruments
| 29 | U6 | 1 | LF50ABDT-TR | LF50ABDT-TR
| 30 | U13 | 1 | AZ1117IH-3.3TRG1 SOT223 | AZ1117IH-3.3 | Diodes
| 31 | R1, R2, R3, R4, R5, R9, R10, R11, R12, R13, R14, R15, R16, R17, R18, R19, R20, R21, R22, R23, R32, R33, R43, R44, R45, R46, R47 | 27 | RES SMD 620K OHM 1% 1/4W 1206 | RC1206FR-07620KL | YAGEO
| 32 | R6, R7, R8, R30, R31, R34, R61, R63, R64, R65, R77, R78 | 12 | RES SMD 10K OHM 1% 1/10W 0603 | RC0603FR-0710KL | YAGEO
| 33 | R27, R28, R29, R71, R109, R118 | 6 | RES SMD 39R OHM 1% 1/4W 1206 | RC1206FR-0739RL | YAGEO
| 34 | R24, R25, R26,R74, R111, R120 | 6 | RES SMD 22R OHM 1% 1/4W 1206 | RC1206FR-0722RL | YAGEO
| 35 | R35, R36, R37, R41, R42, R51, R57, R58, R59, R73, R84, R85, R88, R140, R141, R142, R143 | 17 | RES SMD 0R OHM 1% 1/10W 0603 | RC0603FR-070RL | YAGEO
| 36 | R48, R49, R50, R52, R53, R2512 | 6 | RES 0.002 OHM 1% 3W 2512 | LR2512-23R002F4 | YAGEO
| 37 | R54, R55, R56, R68, R89, R102 | 6 | RES SMD 1 OHM 1% 1/4W 1206 | RC1206FR-071RL | YAGEO
| 38 | R60, R62, R76 | 3 | RES SMD 33K OHM 1% 1/10W 0603 | RC0603FR-0733KL | YAGEO
| 39 | R66, R81, R83, R99, R116, R127 | 6 | RES SMD 10 OHM 1% 1/10W 0603 | RC0603FR-0710RL | YAGEO
| 40 | R67, R72, R80, R101, R110, R114, R119, R123 | 8 | RES SMD 100 OHM 1% 1/10W 0603 | RC0603FR-07100RL | YAGEO
| 41 | R69, R75, R90, R94, R103, R112, R121, R124, R136 | 9 | RES SMD 4.7K OHM 1% 1/10W 0603 | RC0603FR-074K7L | YAGEO
| 42 | R70, R108, R117 | 3 | RES SMD 4.9K OHM 1% 1/10W 0603 | RC0603FR-074K9L | YAGEO
| 43 | R86 | 1 | RES SMD 100 OHM 1% 1/4W 1206 | RC1206FR-07100RL | YAGEO
| 44 | R93, R122, R135 | 3 | RES SMD 3K OHM 1% 1/8W 0805 | RT0805FRE073KL | YAGEO
| 45 | R95, R130, R139 | 3 | RES SMD 560 OHM 1% 1/10W 0603 | RC0603FR-07560RL | YAGEO
| 46 | R96, R113, R125, R137 | 4 | RES SMD 2.7K OHM 1% 1/10W 0603 | RC0603FR-072K7L | YAGEO
| 47 | R97, R107, R128, R134 | 4 | RES SMD 100K OHM 1% 1/10W 0603 | RC0603FR-07100KL | YAGEO
| 48 | R98 | 1 | RES SMD 1K OHM 5% 1/2W 1206 | SR1206JR-7W1KL | YAGEO
| 49 | R100, R129 | 2 | RES SMD 3.24K OHM 1% 1/10W 0603 | RC0603FR-073K24L | YAGEO
| 50 | R105, R131 | 2 | RES SMD 97.6K OHM 1% 1/10W 0603 | RC0603FR-0797K6L | YAGEO
| 51 | R106, R133 | 2 | RES SMD 11K OHM 1% 1/10W 0603 | RC0603FR-0711KL | YAGEO
| 52 | R115, R126, R138 | 3 | RES SMD 1K OHM 1% 1/10W 0603 | RC0603FR-071KL | YAGEO
| 53 | RJ0, RJ1,D28 | 3 | RES SMD 0 OHM 1% 1/4W 1206 | RC1206FR-070RL | YAGEO
| 54 | PAD1, PAD2, PAD3, PAD4, PAD5, PAD6, PAD7, PAD8, PAD9, PAD10, PAD11, PAD12, PAD13, PAD14, PAD15, PAD16, PAD17, PAD18, PAD19, PAD20, PAD21, PAD22, PAD23, PAD24 | 24 | Test point Keystone Electronics 5015 | Keystone Electronics 5015
| 55 | C14, C15, C16 | 0 | NA | CC0402KRX7R9BB331
| 56 | R104, R132 | 0 | NA | NC
| 57 | R79 | 0 | NA | RC0805FR-070RL
| 58 | R24_2, R27_2, R38, R39, R40, R118_2, R120_2 | 0 | NA | RC1206FR-0722RL, RC1206FR-07330KL
DIP | 1 | C7 | 1 | 5.0UF 10% 1100V FILM CAP MKP BOXED | B32774D0505K000 | TDK
| 2 | C8, C9, C10 | 3 | CAP FILM 2UF 10% 1.1KVDC RADIAL | B32774D0205K000 | TDK
| 3 | C35, C41 | 2 | CAP ALUM POLY 220UF 20% 25V T/H | RNU1E221MDNASQ
| 4 | J1 | 1 | WR-PHD 2.54 mm Dual Socket Header 26PIN | 61302621821 | Wurth
| 5 | J2 | 1 | WR-PHD 2.54 mm Dual Socket Header 12PIN | 61301221821 | Wurth
| 6 | L1 | 1 | Jumper
| 7 | NTC1 | 1 | THERM NTC 10KOHM 3984K RING LUG | NTCALUG02A103F161 | Vishay
| 8 | CN2 | 1 | WR-PHD 2.54 mm Dual Socket Header 10PIN | 61301021821 | Wurth
| 9 | CN3 | 1 | WR-PHD 2.54 mm Socket Header 5PIN | 61300511821 | Wurth
| 10 | CN1 | 1 | WR-TBL Series 2135 - 5.08 mm Horizontal Entry Modular w. Rising Cage Clamp | 691213510002 | Wurth
| 11 | CON1, CON2, CON3, CON4, CON5 | 5 | Connecter CON4_500X720-800X800