## CRD13DA12N-U2 Mechanical BOM
CRD-13DA12N-U2 Mechanical Parts BOM (V1)
|  | Designator | Quantity | Description | P/N | Manufacture | Comment
Mechanical | 1 |  | 1 | Fan, 60x38mm, 12VDC, 76.16CFM, 27.6W, 2.3A, 67.7dBA, Ball, 4-Leads, Tach/PWM | PFR0612XHE-SP00 |  | Fan
| 2 |  | 2 | M4*45 304 Round head Phillips screws | M4*45 |  | Screw for Fan
| 3 |  | 1 | Heatsink：CRD-13DA12N-U2-SRQ | CRD-13DA12N-U2-SRQ |  | Heatsink
| 4 |  | 1 | Insulating film：CRD-13DA12N-U2 | CRD-13DA12N-U2_Insulating film |  | Insulating film between PCB and Heatsink
| 5 |  | 3 | M3*16 screws | M3*16
| 6 |  | 3 | M3*8 screws | M3*8
| 7 |  | 3 | Spacer Stud M3*8.5+6
|  |  | 6 | ALN 29.5*25.5*1mm
| 8 |  | 6 | Gap filler Fill-CIP 2100 thermal conductivity 10 (W/m-K) | Fill-CIP 2100
| 9 |  | 3 | Stand off 7*3.2*4.5 mm |  | TECHINNO | Stand off
| 10 |  | 3 | Φ10*M3*3 mm FR4 Spacer