## BOM Jul 11
6.6kW Bi-direction OBC for EV charger - Aux Power board Revised: Friday, oct 12, 2018
Usuage | Location | Description | Manufacture Name | Manuf P/N | package
1 | * | aux_CAM_gerber_20180712 | NA | aux_CAM_gerber_20180712 | PCB-SMD
4 | C22,C313,C438,C440 | CAP CER 1UF 50V X7R 0603 | Yageo | CC0603KRX7R9BB105 | SMD
2 | C67,C450 | CAP CER 1nF 50V X7R 0603 | Yageo | CC0603JRNPO9BN102 | SMD
1 | C111 | CAP CER 1UF 100V X7R 1206 | Samsung | CL31B105KCHNNNE | SMD
4 | C113,C312,C439,C441 | 25volts 220uF 8x11.5 20% 3.5LS | nichicon | UHE1E221MPD | THT
4 | C95,C310,C436,C448 | CAP CER 0.1UF 25V X7R 0603 | Yageo | CC0603KRX7R8BB104 | SMD
1 | C118 | CAP CER 100PF 50V C0G/NPO 0603 | Yageo | CC0603JRNPO9BN101 | SMD
11 | C309,C435,C442,C443,C445,C451,C452,C453,C454,C455,C456 | CAP CER 10UF 25V X7R 1206 | Yageo | CC1206KKX7R8BB106 | SMD
1 | D25 | DIODE GEN PURP 100V 0.3A SOD123 | Diodes Incorporated | 1N4148WQ-7-F | SMD
2 | D30 D39 | DIODE SCHOTTKY 150V 3A SMBFLAT | ST | STPS3150UF | SMD
1 | D32 | TVS DIODE 43V SMA | Little Fuse | F6165CT-ND | SMD
1 | D329 | DIODE SCHOTTKY 1A 100V SMA | ON Semiconductor | ES1B | SMD
1 | D330 | DIODE SCHOTTKY 2A 100V SMA | Diodes Incorporated | ES2BA-13-F | SMD
1 | J346 | con2mm_5x2 |  | con2mm_5x2 | THT
1 | J347 | con2mm54_5x1 |  | con2mm54_5x1 | THT
2 | Q302,Q330 | TRANS NPN 100V 5.1A | Nexperia | PBSS306NZ,135 | SMD
1 | Q331 | MOSFET 60V 30A | Infineon | IPD220N06L3G | SMD
2 | R11,R530 | RES SMD 1K OHM 1% 1/10W 0603 | Yageo | AC0603FR-071KL | SMD
1 | R37 | RES SMD 100 OHM 5% 1/8W 0805 | Yageo | RC0805JR-07100RL | SMD
4 | R38,R39,R527, R532 | RES 0.082 OHM 1% 1/4W 1206 | Yageo | RL1206FR-070R082L | SMD
3 | R536,R537,R409 | RES SMD 1K OHM 5% 1/4W 1206 | Yageo | RC1206JR-071KL | SMD
1 | R535 | RES SMD 0 OHM JUMPER 1/10W 0603 | Yageo | RC0603JR-070RL | SMD
1 | R47 | RES SMD 2.7K OHM 1% 1/10W 0603 | Yageo | AC0603FR-072K7L | SMD
1 | R45 | RES SMD 1.5K OHM 1% 1/10W 0603 | Yageo | AC0603FR-071K5L | SMD
1 | R48 | RES SMD 5.1K OHM 1% 1/10W 0603 | Yageo | RC0603FR-075K1L | SMD
2 | R538,R539 | RES SMD 10K OHM 5% 1/4W 1206 | Yageo | RC1206JR-0710KL | SMD
2 | R54,R56 | RES SMD 10K OHM 1% 1/10W 0603 | Yageo | RC0603FR-0710KL | SMD
1 | R528 | RES SMD 150K OHM 1% 1/10W 0603 | Yageo | RC0603FR-07150KL | SMD
1 | R108 | RES SMD 22K OHM 1% 1/10W 0603 | Yageo | AC0603FR-0722KL | SMD
1 | R526 | RES SMD 4.7K OHM 1% 1/10W 0603 | Yageo | RC0805FR-074K7L | SMD
1 | R531 | RES SMD 0 OHM 1% 1/4W 1206 | Yageo | AC1206JR-070RL | SMD
1 | T12 | 20W Flyback transformer | FengYa | EE19-20W | THT
1 | U9 | IC VREF SHUNT ADJ SOT23-3 | Texas Instruments | TL431AQDBZRQ1 | SMD
1 | U11 | OPTOISOLATR 5KV TRANSISTOR 4-SOP | Vishay | TCLT1003 | SMD
1 | U22 | IC REG CTRLR MULT TOPOLOGY 8SOIC | Texas Instruments | LM3478MAX/NOPB | SMD
1 | ZD300 | DIODE ZENER 15V 500MW SOD123 | Diodes | BZT52C15-7-F | SMD
1 | ZD326 | DIODE ZENER 5.6V 500MW SOD123 | Diodes | MMSZ5232B-7-F | SMD