## CRD22DD12N-U2_22KW_DRIVER
CRD22DD12N-U2_22KW_BI-OBC_DCDC_DRIVER Revised: Sunday, February 25, 2024
P/N: CRD22DD12N-U2 Revision: 0v1
Usuage | location | description | package | Manufacturer Name | Manuf P/N | package type
1 | * | PCB, Driver board | PCB | NA | CRD22DD12N-U2_22KW_BI-OBC_DCDC_DRIVER | PCB
10 | C134,C138,C139,C141,C144,C146,C170,C173,C174,C177 | CAP CER 1uF 50V X7R 0603 | C0603 | Yageo | CC0603KRX7R9BB105 | SMD
5 | C135,C142,C171,C181,C188 | CAP CER 0.1uF 50V X7R 0603 | C0603 | Yageo | CC0603KRX7R9BB104 | SMD
2 | C136,C143 | CAP CER 220PF 50V X7R 0603 | C0603 | Yageo | CC0603KRX7R9BB221 | SMD
2 | C137,C145 | CAP CER 2.2UF 25V X7R 0805 | C0805 | Yageo | CC0805KKX7R8BB225 | SMD
1 | C172 | CAP CER 100pF 50V X7R 0603 | C0603 | Yageo | CC0603KRX7R9BB101 | SMD
1 | C175 | CAP CER 10UF 25V X7R 1206 | C1206 | Yageo | CC1206KKX7R8BB106 | SMD
4 | C178,C179,C185,C186 | CAP CER 3300PF 100V NP0 0805 | C0805 | KEMET | C0805C332J1GAC7800 | SMD
8 | C180,C182,C183,C184,C187,C189,C190,C191 | CAP 0805 50VDC 4.7uF 10% AEC-Q200 | C0805 | Murata | GRT21BR61H475KE13L | SMD
4 | D2,D4,D6,D8 | DIODE SCHOTTKY 60V 1A SOD123 | SMDSOD123 | Nexperia | PMEG6010CEGWJ | SMD
2 | D3,D7 | DIODE ZENER 18.51V 500MW SOD323F | SOD323F | Diodes | DDZ20ASF-7 | SMD
2 | D5,D9 | DIODE ZENER 3V 500MW SOD123 | SMDSOD123 | Diodes | BZT52C3V0-7-F | SMD
2 | J4,J6 | 3pins, single row, 2.54mm pitch, through-hole, male, right angle | THT | Samtec | TSW-103-08-T-S-RA | THT
1 | J5 | 6pins, 2 rows, 2.54mm pitch, through-hole, male, right angle | THT | Samtec | TSW-103-08-T-D-RA | THT
2 | Q1,Q2 | TRANS NPN 50V 1.25A SOT23-3 | SOT-23-BCE | Diodes | FMMTL619TA | SMD
2 | R103,R107 | RES SMD 10R OHM 1% 1/10W 0603 | R0603 | Yageo | AC0603FR-0710RL | SMD
2 | R104,R108 | RES SMD 100R OHM 1% 1/10W 0603 | R0603 | Yageo | AC0603FR-07100RL | SMD
2 | R105,R110 | RES SMD 4.7K OHM 1% 1/10W 0603 | R0603 | Yageo | AC0603FR-074K7L | SMD
2 | R106,R109 | RES SMD 1R OHM 1% 1/10W 0805 | R0805 | Yageo | AC0805FR-071RL | SMD
1 | R714 | RES SMD 3.24K OHM 1% 1/10W 0603 | R0603 | Yageo | RC0603FR-073K24L | SMD
1 | R715 | RES SMD 11K OHM 1% 1/10W 0603 | R0603 | Yageo | RC0603FR-0711KL | SMD
1 | R716 | RES SMD 97.6K OHM 1% 1/10W 0603 | R0603 | Yageo | RC0603FR-0797K6L | SMD
2 | R717,R718 | RES SMD 100K OHM 1% 1/10W 0603 | R0603 | Yageo | RC0603FR-07100KL | SMD
2 | R719,R721 | RES SMD 1K OHM 5% 1/2W 1206 | R1206 | Yageo | SR1206JR-7W1KL | SMD
2 | R720,R722 | RES SMD 2.7K OHM 1% 1/10W 0603 | R0603 | Yageo | RC0603FR-072K7L | SMD
2 | R723,R724 | RES SMD 0R OHM 1% 1/10W 0603 | R0603 | Yageo | AC0603FR-070RL | SMD
2 | T3,T4 | XFRMR GATE DRIVE 1.5:1 SMD | T4_700X850X600 | Wurth | 760301107 | SMD
2 | U13,U14 | 5A/5A, 5-KVRMS SINGLE-CHANNEL IS | SOIC8-DWV | TI | UCC5350MCQDWVQ1 | SMD
1 | U15 | 5A/5A, 3-KVRMS SINGLE-CHANNEL IS | SOP8_065-505X310-HS185X215 | TI | UCC25800AQDGNQ1,UCC25800-Q1 | SMD