## CRD33DA12N_Control Card_P2
Quantity | Designator | Description | Comment | Footprint | PN | Manufature
6 | C1, C3, C12, C13, C75, C76 | CAP CER 2.2UF 25V JB 0402 | 2.2u | C0402 | C1005JB1E225K050BC | TDK Corporation
18 | C2, C8, C9, C10, C11, C14, C15, C16, C17, C18, C23, C33, C36, C39, C41, C49, C50, C70 | CAP CER 0.1UF 25V X7R 0402, CCAP CER 0.1UF 25V X7R 0402 | 0.1u | C0402 | C0402C104K3RAC7867 | KEMET
1 | C4 | CAP CER 22PF 25V C0G/NP0 0402 | 22p | C0402 | C0402C220J3GACAUTO | KEMET
3 | C5, C52, C55 | CAP CER 0.022UF 25V X7R 0402 | 22n | C0402 | C0402C223J3RAC7867 | KEMET
7 | C6, C7, C19, C20, C28, C29, C32 | CAP CER 10UF 10V X5R 0402 | 10u | C0402 | CL05A106MP5NUNC | Samsung Electro-Mechanics
6 | C21, C22, C65, C66, C67, C68 | CAP CER 100PF 25V X7R 0402 | 0.1n | C0402 | C0402C101K3RAC7867 | KEMET
10 | C24, C26, C27, C31, C34, C48, C56, C72, C73, C74 | CAP CER 2200PF 25V X7R 0402 | 2.2n | C0402 | C0402C222K3RAC7867 | KEMET
4 | C25, C30, C35, C71 | CAP CER 0.012UF 25V X7R 0402 | 0.01u | C0402 | C0402C123K3RAC7867 | KEMET
1 | C37 | CAP CER 0.47UF 25V X5R 0402 | 0.47u | C0402 | C1005X5R1E474K050BB | TDK
3 | C38, C40, C69 | CAP CER 1UF 25V X5R 0402 | 1u | C0402 | C1005X5R1E105K050BC | TDK
2 | C45, C47 | CAP CER 330PF 25V X7R 0402 | 330p | C0402 | C0402C331K3RAC7867 | KEMET
3 | C51, C54, C79 | CAP CER 120PF 25V C0G/NP0 0402 | 120p | C0402 | C0402C121J3GAC7867 | KEMET
2 | D2, D3 | LED RED CLEAR 0805 SMD | LED0 | LED0805 | SML-211UTT86 | Rohm
4 | D4, D5, D6, D7 | DIODE GEN PURP 250V 200MA SOD323 | BAS21WS-TP | DIOD-SOD323-2-A_V | BAS21WS-TP | Micro Commercial Co
1 | D8 | TVS DIODE 15V 24.4V DO214AA | SMBJ15CA | DO214AA | SMBJ15CA | Littelfuse Inc.
3 | D13, D14, D18 | Schottky Barrier Diode, 70 V, 70 mA, -55 to 125 degC, 3-Pin SOT23, RoHS, Tape and Reel | BAV99-TP | SOT-23-3 | BAV99-TP | Micro Commercial Co
1 | J1 | 2*6P 1.27mm | Analog Singals | HDR2X6H-254MM-90 | PH2RA-12-UA | Adam Tech
1 | J2 | 2*4P 1.27mm | Digital Singals | HDR2X4H-254MM-90 | PH2RA-08-UA | Adam Tech
1 | J3 | 2*7P 1.27mm | JTAG | HDR2X7H-254MM | PH2RA-14-UA | Adam Tech
1 | J4 | 1*2P 2.54mm | CAN | HDR1X2H-254MM | PH1RA-02-UA | Adam Tech
1 | J5 | 2*2P 1.27mm | 2*2P 1.27mm | HDR2X2H-254MM-90 | PH2RA-04-UA | Adam Tech
3 | L1, L2, L3 | FERRITE BEAD 220 OHM 0805 1LN | BLM21PG221SN1D | 6-0805_L | BLM21PG221SN1D | Murata Electronics
12 | R1, R5, R10,R12, R15, R17, R21, R26, R71, R72, R75,R77 |  | 0 | R0402 | RC0402FR-070RL | YAGEO
11 | R2, R4, R6, R7, R8, R33, R39, R44, R93, R94, R95 | RES 10K OHM 1% 1/8W 0402 | 10k | R0402 | SG73P1ETTP1002F | KOA Speer Electronics, Inc.
6 | R3, R23, R25, R41, R42, R79 | RES 10 OHM 1% 1/8W 0402 | 10 | R0402 | SG73P1ETTP10R0F
19 | R9, R11, R13, R14, R19, R20, R22, R24, R80, R81, R82, R83, R102, R103, R105, R106, R107, R108, R109 | RCC0402 100 2K0 1% ET7 E3, 1/8W 0402 | 2k | R0402 | RCC04022K00FKED | Vishay Dale
17 | R16, R18, R27, R28, R29, R40, R45, R46, R47, R73, R74, R76, R78, R85, R86, R89, R101 | RES 1K OHM 1% 1/8W 0402 | 1k | R0402 | CRGP0402F1K0 | TE Connectivity Passive Product
4 | R30, R51, R52, R57 | RES 12K OHM 1% 1/8W 0402 | 12k | R0402 | CRGP0402F12K | TE Connectivity Passive Product
1 | R31 | RES SMD 120 OHM 1% 1/8W 0603 | 120 | R0603 | MCT06030C1200FP500 | Vishay Beyschlag/Draloric/BC Components
4 | R32, R48, R50, R53 | RES 10K OHM 1% 1/4W 1206 | 0 | R1206 | RC1206JR-070RL | Yageo
2 | R34, R37 | RES SMD 620K OHM 1% 1/10W 1206 | 620k | R1206 | AC1206FR-07620KL | Yageo
2 | R35, R38 | RES 10K OHM 1% 1/4W 1206 | 10k | R1206 | RC1206FR-1310KL | Yageo
4 | R36, R49, R54, R55 | ES SMD 12K OHM 1% 1/4W 1206 | 12k | R1206 | CRCW120612K0FHTAP | Vishay Dale
5 | R43, R65, R88, R97, R100 | RES 0.1 OHM 5% 1/8W 0402 | 100 | R0402 | RLP73N1ER10JTD | TE Connectivity Passive Product
3 | R87, R90, R104 |  | NA | R0402
2 | T1, T2 | CMC 100uH@1MHz 200MA 2LN SMD | DLW43SH101XK2L | FP-DLW43-0_2-t2_6-e0_6-MFG | DLW43SH101XK2L | Murata Electronics
1 | U12 | IC EEPROM 16K I2C 1MHZ 8SOIC | 24LC16BT-I/SN | 8SOIC | 24LC16BT-I/SN | Texas Instruments
1 | U1 | Piccolo Microcontroller, PZ0100A (LQFP-100) | F280049CPZS | PZ0100A_N | F280049CPZS | Texas Instruments | Wolfspeed提供10套
2 | U3, U7, U9 | Precision, Low Noise, Low Quiescent Current Operational Amplifier, 2 to 5.5 V, -40 to 125 degC, 8-pin SOIC (D0008A), Green (RoHS & no Sb/Br) | OPA2376AQDRQ1 | 8SOIC | OPA2376AQDRQ1 | Texas Instruments | Wolfspeed提供10套
1 | U4 | ISO1050 ISOLATED 5-V CAN TRANSCE | ISO1050DUBR | 8-SOP | ISO1050DUBR | Texas Instruments | Wolfspeed提供10套
1 | Y1 | HCMOS Output Clock Oscillator, 10MHz Nom | OSC4_250*200 | TBD-Footprint-1 | OSC4_250*200 | Texas Instruments | Wolfspeed提供10套
1 | U11 | IC BUF NON-INVERT 5.5V 14SOIC | MC74VHCT50ADR2G | 14SOIC | MC74VHCT50ADR2G | Texas Instruments