## CGD1700HB2P-XM3_REV. 3
CGD1200HB2P-XM3_REV. 1
Manufacturer | Manufacturer PN | Description | Designator | Quantity | Value
Murata Electronics North America | GRT188R61H225ME13D | CAP CER 2.2UF 50V X5R 0603 | CB1, CB13, CB14, CB15, CB20, CB21, CB26, CB27, CB29, CB30, CB32, CB38, CT4, CT9, CT10, CT12, CT14, CT20, CT21, CT23 | 20 | 2.2uF
Murata Electronics North America | GCM31CR71C106KA64L | CAP CER 10UF 16V X7R 1206 | CB2, CB3, CB4, CB5, CB6, CB8, CB19, CB28, CB33, CB34, CB35, CB36, CB37, CT1, CT3, CT24, CT25 | 17 | 10uF
Samsung Electro-Mechanics America, Inc. | CL10B103KA8NNNC | CAP CER 10000PF 25V 10% X7R 0603 | CB7, CB17, CB25, CB31 | 4 | 10000pF
Samsung Electro-Mechanics | CL10C560JB8NNNC | CAP CER 56PF 50V C0G/NP0 0603 | CB9, CB10, CB11, CB12, CB16, CB18, CB22, CB23, CT2, CT5, CT6, CT7, CT8, CT13, CT15, CT16, CT17, CT18, CT19, CT26 | 20 | 56pF
Panasonic Electronic Components | EEE-1HA101UP or EEE-FN1H101L | CAP ALUM 100UF 20% 50V SMD | CT11 | 1 | 100uF
Samsung Electro-Mechanics | CL10C102JB8NNNC | CAP CER 1000PF 50V C0G/NP0 0603 | CB24 | 1 | 1000pF
Samsung | CL10B105KP8NNNC | CAP CER 1UF 10V X7R 0603 | CT22 | 1 | 1uF
Diodes | US3M-13 | DIODE GEN PURP 1KV 3A SMC | DB1, DB2, DB5, DT2 | 4
Micro Commercial Co | 3SMAJ5932B-TP | DIODE ZENER 20V 1.5W DO214AC | DB3 | 1
STMicroelectronics | STPS2150A | DIODE SCHOTTKY 150V 2A SMA | DB4 | 1
Micro Commercial Co | BAT42W-TP | DIODE SCHOTTKY 30V 200MA SOD123 | DT1, DT7 | 2
OSRAM Opto Semiconductors Inc. | LG R971-KN-1 | LED GREEN DIFFUSED 0805 SMD | DT3, DT5 | 2
OSRAM Opto Semiconductors Inc. | HSMC-C170 | LED RED DIFFUSED 0805 SMD | DT4, DT6 | 2
Bel Fuse Inc. | 0679L0750-01 | FUSE BOARD MNT 750MA 125VAC/VDC | FT1, FT2 | 2
Samtec | MMCX-J-P-H-ST-TH1 | CONN MMCX JACK STR 50 OHM PCB | JT1, JT7 | 2
Samtec | ESQ-102-33-L-D | Conn Elevated Socket SKT 4 POS 2.54mm Solder ST Thru-Hole (Place on the bottom layer) | (JT2, JT3, JT5, JT6)* | 4
Sullins Connector Solutions | SBH11-NBPC-D08-SM-BK | CONN HEADER SMD 16POS 2.54MM | JT4 | 1
TDK Corporation | MLZ1608A1R0WT000 | FIXED IND 1UH 600MA 150 MOHM SMD | LB1, LB2, LB3, LB4 | 4 | 1uH
Bourns Inc. | SRF0905-100Y | INDUCTOR COMMON MODE 10UH 1.6A | LT1, LT2 | 2 | 10uH
DNP | DNP | RES SMD 0 OHM JUMPER 1/8W 0805 | RB1, RB22 | 2 | 0
Yageo | RC0603FR-072K2L | RES SMD 2.2K OHM 1% 1/10W 0603 | RB2, RB19 | 2 | 2.2k
DNP | DNP | RES SMD 10K OHM 1% 1/10W 0603 | RT31 | 1 | 10k
DNP | DNP | RES SMD 10K OHM 1% 1/10W 0603 | RB6 | 1 | 10k
Panasonic Electronic Components | ERJ-3EKF1002V | RES SMD 10K OHM 1% 1/10W 0603 | RB3, RB4, RB9, RB14, RB15, RB20, RB21, RT10, RT16, RT19, RT24, RT25, RT26, RT27, RT35, RT37 | 16 | 10k
Yageo | RC0603FR-07120RL | RES SMD 120 OHM 1% 1/10W 0603 | RB5, RB7, RB8, RB10, RB11, RB12, RB13, RT7, RT8, RT9, RT11, RT12, RT13, RT14, RT20, RT22, RT23, RT29, RT30 | 19 | 120 Ohms
Yageo | RC0603FR-07249KL | RES 249K OHM 1% 1/10W 0603 | RB16, RT36 | 2 | 249k
TE Connectivity | CRG0603F100K | RES SMD 100K OHM 1% 1/10W 0603 | RB17, RT38 | 2 | 100k
Yageo | RC0603FR-074K99L | RES 4.99K OHM 1% 1/10W 0603 | RB18 | 1 | 4.99k
Vishay Dale | RCS0805510RFKEA | RES SMD 510 OHM 1% 0.4W 0805 | RT1, RT40 | 2 | 510 Ohms
Stackpole Electronics | RMCF0805FT887R | RES 887 OHM 1% 1/8W 0805 | RT2, RT39 | 2 | 887 Ohms
Stackpole Electronics | RNCP0603FTD1K00 | RES 1K OHM 1% 1/8W 0603 | RT3, RT42 | 2 | 1k
Yageo | RC0603JR-07330RL | RES SMD 330 OHM 5% 1/10W 0603 | RT4, RT15, RT17, RT18, RT21, RT28, RT41 | 7 | 330 Ohms
Vishay Dale | CRM2512-FX-1R00ELF | RES SMD 1 OHM 1% 1.5W 2512 | RT5, RT6, RT33, RT34 | 4 | 1 Ohm
Vishay Dale | WSL060300000ZEA9 | RES 0 OHM JUMPER 0603 | RT32 | 1 | 0 Ohm
Linear Technology/Analog Devices | LT3015EDD#TRPBF or LT3015EDD#PBF or LT3015IDD#TRPBF | IC REG LINEAR NEG ADJ 1.5A 8DFN | UB1, UB11 | 2
Diodes Incorporated | DMP3056L-7 | MOSFET P-CH 30V 4.3A SOT23 | UB2 | 1
ON Semiconductor | MC7805BDTG or NCV7805BDTRKG | IC REG LINEAR 5V 1A DPAK | UB3 | 1
Texas Instruments | 74HC2G17GW-Q100H | IC BUF NON-INVERT 5.5V SC70-6 | UB4 | 1
Monolithic Power Systems Inc. | MP5000ADQ-LF-P | IC CURR LIMIT SWITCH | UB5 | 1
Texas Instruments | SN65C1167EPWR | IC DIFF DVR/RCVR DUAL 16-TSSOP | UB6 | 1
Texas Instruments | SN74LVC2G14DBVR | IC INVERTER DUAL SHMT-T SOT-23-6 | UB7 | 1
Microchip | MCP6292-E/MS | IC OPAMP GP 2 CIRCUIT 8MSOP | UB8 | 1
Texas Instruments | ISO7810DWR | DGTL ISO 5.7KV GEN PURP 16SOIC | UB9 | 1
STMicroelectronics | TS431IYLT | IC VREF SHUNT ADJ 2% SOT23-5 | UB10 | 1
Murata Power Solutions Inc. | MGJ2D121505SC | DC/DC CONVERTER 15V -5V 2W | UT1, UT6 | 2
Analog Devices | ADUM4146CRWZ | 1500V ISOLATED HI UVLO 14.5V GAT | UT2, UT7 | 2
Texas Instruments | SN74HC21DR | IC GATE AND 2CH 4-INP 14SOIC | UT3 | 1
Texas Instruments | SN74LVC1G32DCKR | IC GATE OR 1CH 2-INP SC-70-5 | UT4 | 1
ON Semiconductor | NL27WZ86USG or SN74LVC2G86DCUT or SN74LVC2G86DCUR | IC GATE XOR 2CH 2-INP US8 | UT5 | 1
Analog Devices / Linear Technology | LTC6992CS6-2#TRMPBF | IC OSC SILICON PROG TSOT23-6 | UT8 | 1
Uline | S-5480 | BOX 5"x5"x3" ANTI_STATIC FOAM SHIPPER
BRADY | THT-55-423-1 | (V) 2" x 4" WHITE LABEL FOR CREE
JT2, JT3, JT5, JT6 * | Place on the bottom layer