## Sheet1
6.6kW HD Bi-directional OBC kelvin source BOM
Usuage | location | description | Manufacturer Name | Manuf P/N
2 | CB6,CB7 | CAP FILM 4.7UF 5% 450VDC RADIAL | Panasonic | ECW-FE2W475J
2 | CL1,CL2 | Cree CM Choke 35A | FengYa | C-CM-CL1
2 | CON1,CON2 | KF45C-9.5-3P | KaiFeng | KF45C-9.5-3P
1 | CT2 | Cree CT 200:1 | FengYa | C-CT1
1 | L1 | Cree PFC Choke 6.6kW | FengYa | CREE-L3
|  | Cree PFC Choke 6.6kW | Sunlord | ARCDC584259A191N1B
2 | L2, L3 | Cree Resonant Choke | FengYa | C-OBC-L2
1 | T1 | Cree Tx_LLC_PQ5050_6.6kW N/15:14 | ELYTONE | LT-15607
|  | Cree Tx_LLC_PQ5050_6.6kW N/15:14 | Sunlord | ATWPPQ505642A200P
17 | C6,C7,C8,C23,C24,C25,C53,C54,C56,C57,C76,C77,C79,C80,C93,C284,C478 | CAP CER 1000PF 50V X7R 0603 | Yageo | CC0603KRX7R9BB102
53 | C39,C47,C81,C136,C138,C142,C145,C147,C148,C151,C153,C158,C162,C164,C166,C170,C171,C176,C178,C182,C186,C187,C189,C192,C195,C198,C202,C204,C206,C211,C214,C216,C235,C257,C496,C497,C498,C499,C524,C525,C531,C533,C536,C537,C541,C547,C551,C552,C553,C555,C561,C613,C614 | CAP CER 1UF 50V X7R 0603 | Yageo | CC0603KRX7R9BB105
10 | C565,C566,C567,C569,C575,C579,C580,C581,C583,C589 | CAP CER 1UF 50V X7R 0603 | Yageo | CC0603KRX7R9BB105
10 | C9,C10,C11,C12,C13,C14,C15,C16,C17,C18 | CAP ALUM 180UF 20% 450V RADIAL | Rubycon | 450QXW180MEFC18X45
35 | C1,C26,C27,C29,C40,C48,C84,C88,C100,C101,C102,C103,C139,C152,C159,C174,C179,C183,C196,C205,C212,C241,C247,C248,C279,C530,C532,C540,C550,C554,C564,C568,C578,C582,C612 | CAP CER 0.1UF 25V X7R 0603 | Yageo | CC0603KRX7R8BB104
2 | C28,C31 | DNP
1 | C30 | CAP CER 10000PF 50V X7R 0603 | Yageo | CC0603KRX7R9BB103
20 | C33,C38,C41,C46,C242,C245,C246,C542,C545,C549,C556,C559,C563,C570,C573,C577,C584,C587,C591,C592 | CAP CER 2.2UF 25V X7R 0805 | Yageo | CC0805KKX7R8BB225
37 | C34,C37,C42,C45,C137,C141,C143,C144,C150,C155,C156,C157,C163,C165,C168,C169,C173,C177,C181,C188,C191,C194,C199,C201,C203,C209,C210,C215,C234,C236,C237,C238,C256,C479,C480,C482,C483 | CAP CER 10UF 25V X7R 1206 | Yageo | CC1206KKX7R8BB106
12 | C35,C36,C43,C44,C543,C544,C557,C558,C571,C572,C585,C586 | CAP CER 330PF 50V X7R 0603 | Yageo | CC0603KRX7R9BB331
4 | C55,C58,C72,C78 | CAP ALUM 330UF 20% 250V RADIAL | UCC | EKXJ251ELL331MM40S
12 | C59,C267,C268,C269,C270,C271,C272,C273,C274,C275,C276,C277 | CAP CER 0.1UF 630V X7R 1812 | KEMET | C1812C104KBRACAUTO
2 | C63,C66 | CAP FILM 5UF 800VDC 10% RADIAL | EPCOS | B32774D8505K000
2 | C82,C99 | CAP CER 470PF 50V C0G/NPO 0603 | Yageo | CC0603JRNPO9BN471
6 | C83,C87,C91,C92,C94,C97 | CAP CER 120PF 50V X7R 0603 | Yageo | CC0603KRX7R9BB121
1 | C89 | CAP CER 2200PF 50V X7R 0603 | Yageo | AC0603KRX7R9BB222
2 | C90,C96 | NC
9 | C140,C160,C161,C175,C180,C184,C197,C207,C213 | CAP CER 2.2UF 25V X7R 1206 | Yageo | CC1206MKX7R8BB225
2 | C146,C258 | CAP CER 1UF 25V X7R 1206 | Yageo | CC1206KKX7R8BB105
8 | C149,C154,C167,C172,C193,C200,C481,C484 | CAP CER 4.7UF 25V X7R 1206 | Yageo | CC1206KKX7R8BB475
2 | C260,C261 | CAP CER 22UF 10V X7R 1206 | Yageo | CC1206KKX7R6BB226
2 | C278,C280 | CAP CER 100PF 50V C0G/NPO 0603 | Yageo | CC0603JRNPO9BN101
1 | C281 | CAP CER 220PF 50V X7R 0603 | Yageo | CC0603KRX7R9BB221
1 | C282 | CAP CER 4700PF 50V X7R 0603 | Yageo | AC0603KRX7R9BB472
2 | C593,C594 | CAP ALUM POLY 220UF 20% 25V T/H | nichicon | RNU1E221MDNASQ
15 | C595,C596,C597,C598,C599,C601,C602,C603,C604,C605,C606,C607,C608,C610,C611 | CAP CER 2.2UF 16V X7R 0603 | Yageo | CC0603KRX7R7BB225
1 | D1 | DIODE GEN PURP 100V 0.3A SOD123 | Diodes Incorporated | 1N4148WQ-7-F
1 | D2 | RECTIFIER BRIDGE 1000V 35A PB | Vishay | PB3510-E3/45
1 | D8 | DIODE ARRAY GP 70V 200MA SOT23-3 | ON | BAW56LT1G
6 | D47,D48,D57,D58,D59,D60 | DIODE SCHOTTKY 40V 1A SOD123FL | MCC | SL14PL-TP
2 | D61,D62 | DIODE ARRAY SCHOTTKY 30V SOT23 | Nexperia | BAT754S,215
3 | F1,F2,F3 | FUSE CERM 25A 250VAC 3AB | Walter Electronic | FHP25A
1 | J3 | CON12*2-2.54MM
2 | J4,J5 | CON6*2-2.54
1 | J6 | CON2
1 | J7 | CON5*2-2.54
1 | J8 | CON5*1-2.54
12 | Q2,Q3,Q6,Q7,Q8,Q9,Q10,Q11,Q12,Q13,Q14,Q15 | MOSFET N-CH 650V 60mΩ TO247-4 | Wolfspeed | C3M0060065K / E3M0060065K
2 | Q4,Q5 | MOSFET N-CH 650V 60mΩ TO247-3 | Wolfspeed | C3M0060065D / E3M0060065D
1 | Q60 | TRANS PNP 20V 1.5A SOT23-3 | Diodes Incorporated | FMMT718TC
1 | Q61 | TRANS NPN 20V 2.5A SOT23-3 | Diodes Incorporated | FMMT618TA
1 | RLY1 | 40A MINIATURE POWER RELAY 40A 12V | ZETTLER | AZ2150-1A-12DE
2 | RV1,RV2 | ICL 10 OHM 20% 8A 22MM | Ametherm | SL22 10008-B
3 | R1,R2,R3 | RES SMD 15 OHM 1% 1/4W 1206 | Yageo | AC1206FR-0715RL
1 | R4 | RES SMD 22 OHM 1% 1/4W 1206 | Yageo | AC1206FR-0722RL
10 | R5,R69,R117,R120,R128,R135,R138,R239,R244,R538 | RES SMD 1K OHM 1% 1/10W 0603 | Yageo | AC0603FR-071KL
6 | R6,R7,R9,R10,R11,R12 | RES SMD 360K OHM 1% 1/10W 1206 | Yageo | AC1206FR-07360KL
16 | R8,R31,R32,R33,R53,R54,R55,R82,R83,R85,R86,R99,R100,R103,R104,R245 | RES SMD 10K OHM 1% 1/10W 0603 | Yageo | AC0603FR-0710KL
6 | R14,R15,R16,R20,R21,R22 | RES SMD 1M OHM 1% 1/10W 1206 | Yageo | AC1206FR-071ML
4 | R78,R79,R80,R81 | RES SMD 10 OHM 1% 1/10W 1206 | Yageo | AC1206FR-0710RL
4 | R27,R28,R51,R52 | RES SMD 5.6 OHM 1% 1/10W 1206 | Yageo | AC1206FR-075R6L
4 | R602,R603,R604,R605 | RES SMD 2.2 OHM 1% 1/10W 0805 | Yageo | AC0805FR-072R2L
1 | R30 | RES SMD 0 OHM JUMPER 1/4W 1206 | Yageo | RC1206JR-070RL
27 | R34,R35,R56,R60,R181,R182,R183,R184,R185,R186,R187,R188,R189,R541,R542,R543,R544,R580,R581,R588,R589,R590,R591,R592,R593,R594,R595 | RES SMD 1R OHM 1% 1/10W 0805 | Yageo | AC0805FR-071RL
6 | R37,R38,R39,R40,R43,R45 | RES SMD 470K OHM 1% 1/10W 1206 | Yageo | AC1206FR-07470KL
5 | R41,R42,R44,R46,R47 | RES 0.008 OHM 1% 2W 2512 | Yageo | PE2512FKE7W0R008L
1 | R62 | RES SMD 68R OHM 1% 1/10W 0603 | Yageo | AC0603FR-0768RL
2 | R63,R64 | RES SMD 2.4K OHM 1% 1/10W 0603 | Yageo | AC0603FR-072K4L
1 | R66 | RES SMD 3.3K OHM 1% 1/10W 1206 | Yageo | AC1206FR-073K3L
2 | R65,R537 | RES SMD 3.3K OHM 1% 1/10W 0603 | Yageo | AC0603FR-073K3L
12 | R67,R68,R72,R73,R548,R550,R552,R554,R556,R558,R560,R563 | RES SMD 4.7K OHM 1% 1/10W 0603 | Yageo | AC0603FR-074K7L
3 | R70,R247,R568 | NC
4 | R71,R74,R250,R251 | RES SMD 100R OHM 1% 1/10W 0603 | Yageo | AC0603FR-07100RL
1 | R75 | RES SMD 2.2K OHM 1% 1/10W 1206 | Yageo | AC1206FR-072K2L
8 | R84,R89,R90,R93,R96,R101,R102,R107 | RES SMD 510K OHM 1% 1/10W 1206 | Yageo | AC1206FR-07510KL
4 | R94,R95,R97,R98 | RES SMD 9.1 OHM 1% 1/10W 1206 | Yageo | AC1206FR-079R1L
4 | R110,R111,R112,R113 | RES 0.02 OHM 1% 2W 2512 | Yageo | PE2512FKE7W0R02L
6 | R114,R115,R118,R569,R570,R571 | RES SMD 470K OHM 1% 1/10W 1206 | Yageo | AC1206FR-07470KL
2 | R116,R127 | RES SMD 100K OHM 1% 1/10W 0603 | Yageo | AC0603FR-07100KL
2 | R119,R132 | RES SMD 47K OHM 1% 1/10W 0603 | Yageo | AC0603FR-0747KL
2 | R121,R130 | RES SMD 5.6K OHM 1% 1/10W 0603 | Yageo | AC0603FR-075K6L
2 | R122,R134 | RES SMD 15K OHM 1% 1/10W 0603 | Yageo | AC0603FR-0715KL
2 | R123,R129 | RES SMD 1.2K OHM 1% 1/10W 0603 | Yageo | AC0603FR-071K2L
2 | R126,R540 | RES SMD 200R OHM 1% 1/10W 0603 | Yageo | AC0603FR-07200RL
2 | R136,R539 | RES SMD 3.57K OHM 1% 1/10W 0603 | Yageo | AC0603FR-073K57L
21 | R139,R140,R545,R572,R573,R574,R575,R578,R579,R582,R583,R584,R585,R586,R587,R596,R597,R598,R599,R600,R601 | RES SMD 10R OHM 1% 1/10W 0603 | Yageo | AC0603FR-0710RL
2 | R29,R48 | RES SMD 100R OHM 1% 1/10W 1206 | Yageo | AC1206FR-07100RL
8 | R141,R142,R143,R144,R145,R146,R147,R148 | RES SMD 51R OHM 1% 1/10W 0603 | Yageo | AC0603FR-0751RL
4 | R216,R217,R218,R219 | FERRITE BEAD 80 OHM 1206 100Mhz | Laird-Signal Integrity Products | HI1206N500R-10
1 | R234 | DNP
1 | R240 | RES SMD 1.3K OHM 1% 1/10W 0603 | Yageo | AC0603FR-071K3L
8 | R549,R551,R553,R555,R557,R559,R561,R562 | RES SMD 200R OHM 1% 1/10W 0603 | Yageo | AC0603FR-07200RL
2 | R576,R577 | RES SMD 10R OHM 1% 1/10W 0805 | Yageo | AC0805FR-0710RL
2 | R241,R243 | RES SMD 2K OHM 1% 1/10W 0603 | Yageo | AC0603FR-072KL
1 | R242 | RES SMD 720R OHM 1% 1/10W 0603 | Yageo | AC0603FR-07720RL
1 | R246 | RES SMD 330R OHM 1% 1/10W 0603 | Yageo | AC0603FR-07330RL
1 | R248 | RES SMD 100R OHM 1% 1/10W 0603 | Yageo | AC0603FR-07100RL
2 | R564,R565 | RES SMD 4R3 OHM 1% 1/10W 1206 | Yageo | AC1206FR-074R3L
2 | R566,R567 | RES SMD 3R6 OHM 1% 1/10W 1206 | Yageo | AC1206FR-073R6L
1 | T1 | HEATSINK including PFC choke, magnetics of CLLC
2 | HT1, HT2 | Temperature sensor | Sunlord | SNEP1103F3950FB150
1 | U2 | IC OPAMP GP 5.5MHZ RRO 8SOIC | TI | OPA2376AIDR
1 | U4 | IC OPAMP GP 2 CIRCUIT 8SOIC | TI | OPA2365AIDR
2 | U3,U34 | IC OPAMP GP 700KHZ 8SOIC | TI | LM2904DR
1 | U5 | DGTL ISO 2.5KV GATE DRVR 16SOIC | Silicon Labs | SI8233BB-D-IS1R
2 | U9,U55 | IC VREF SHUNT ADJ SOT23 | Diodes Incorporated | AZ431LANTR-G1
1 | U10 | DGTL ISO 5KV GEN PURP 16SOIC | Silicon Labs | SI8662BD-B-IS
|  | DGTL ISO 5KV GEN PURP 16SOIC | Analog Devices | ADuM262N
9 | U15,U17,U18,U19,U20,U21,U22,U23,U24 | DC DC CONVERTER 15V -3V | MORNSUN | QA15115R2
|  | DC DC CONVERTER 15V -3V | RECOM | R15P21503D
2 | U16,U33 | IC REG LINEAR 5V 100MA SOT89 | Micro Commercial Co | MC78L05F-TP
1 | U29 | IC REG LINEAR 5V 500MA DPAK | ST | LF50ABDT-TRY
1 | U30 | IC REG SWTCHD CAP INV 60MA SOT23 | TI | TPS60400DBVR
1 | U35 | OPTOISO 5KV TRANS W/BASE 8SMD | Lite-on | 6N136S
1 | U103 | IC OPAMP ISOLATION 200KHZ 8SO | Broadcom Limited | ACPL-C790-000E
10 | U104,U106,U107,U108,U109,U110,U111,U112,U113,U114 | 5A/5A, 3-KVRMS SINGLE-CHANNEL IS | TI | UCC5350MCD
1 | VAR1 | VARISTOR 750V 8KA DISC 20MM | EPCOS (TDK) | B72220S0461K101
4 | XC2,XC3,XC4,XC5 | CAP FILM 1UF 20% 305VAC RADIAL | EPCOS (TDK) | B32923H3105M
4 | YC1,YC3,YC4,YC6 | CAP CER 2200PF 1KV X7R 1812 | KEMET | C1812C222KDRACTU
2 | YC2,YC5 | CAP CER 220PF 1KV X7R 1812 | KEMET | C1812C221KDRACTU
8 | ZD35,ZD36,ZD37,ZD38,ZD39,ZD40,ZD41,ZD42 | DIODE ZENER 3.3V 500MW SOD123 | Diodes Inc. | MMSZ5226B-7-F
2 | ZD13,ZD14 | DIODE ZENER 2.7V 500MW SOD123 | Diodes Inc. | MMSZ5223B-7-F