## Components
Library Ref | Library Path | Datasheet Path | Automotive | ComponentLink1Description | ComponentLink1URL | ComponentLink2Description | ComponentLink2URL | Continuous Drain Current | Depletion Mode | Description | Digikey Description | Digikey Part Number | Drain To Source Breakdown Voltage | Drain To Source Resistance | Drain To Source Voltage | Footprint Path | Footprint Ref | Gate Charge At Vgs | Gate To Source Voltage | Height | Input Capacitace At Vds | Lead Free | Manufacturer | Max Junction Temp | Mouser Description | Mouser Part Number | Number Of Channels | Number Of N Channels | Package | Part Number | Power Dissipation | Pulse Drain Current | Reverse Recovery Charge | Reverse Recovery Time | RoHS | Rthja Max | Standoff Height | Supplier 1 | Supplier 2 | Supplier Part Number 1 | Supplier Part Number 2 | Symbol Hash | Technology | Temperature | Temperature Range High | Temperature Range Low | Threshold Vgs Max | Threshold Vgs Min | Transconductance | Turn Off Delay Time | Turn On Delay Time | Typ Forward Diode Voltage | Verification Version | helpURL
C2M0045170P | parts/Trans_Wolfspeed_C2M0045170P_eec.SchLib | datasheets/Trans_Wolfspeed_C2M0045170P_eec.pdf | No | Upverter | https://upverter.com/part/id/19dadcf69bbf3723/ | Datasheet | https://assets.wolfspeed.com/uploads/2020/12/C2M0045170P.pdf | 72A | False | Silicon Carbide Power MOSFET N-Channel 1700V 72A (Tc) 520W (Tc) RDS(on) 45mΩ | SICFET N-CH 1700V 72A TO247-4 | C2M0045170P-ND | 1700V | 45mΩ | 1700V | parts/Trans_Wolfspeed_C2M0045170P_eec_MFG.PcbLib | Wolfspeed_TO-247-4-Plus_MFG | 188nC @ 20V | 25V | 27.97mm | 3672pF @ 1000V | Yes | Wolfspeed | +150°C | Silicon Carbide Power MOSFET C2M Planar MOSFET Technology N-Channel Enhancement Mode | 941-C2M0045170P | 1 | 1 | TO-247-4-Plus | C2M0045170P | 520W | 160A | 2000nC | 44ns | TRUE | 40°C/W | 3.97mm | Digi-Key | Mouser | C2M0045170P-ND | 941-C2M0045170P | d261481d43ba60c4c33e1b2df150eda03844eb4815120f0738dd48744e49897e | SiC | -40°C to +150°C | +150°C | -40°C | 4V | 2V | 21.7S | 46ns | 35ns | 4.1V | 0.0.0.3 | https://upverter.com/part/id/19dadcf69bbf3723/