## Components
Library Ref | Library Path | Datasheet Path | Automotive | ComponentLink1Description | ComponentLink1URL | ComponentLink2Description | ComponentLink2URL | Continuous Drain Current | Depletion Mode | Description | Digikey Description | Digikey Part Number | Drain To Source Breakdown Voltage | Drain To Source Resistance | Drain To Source Voltage | Footprint Path | Footprint Ref | Gate Charge At Vgs | Gate To Source Voltage | Height | Input Capacitace At Vds | Lead Free | Manufacturer | Max Junction Temp | Mouser Part Number | Number Of Channels | Number Of N Channels | Package | Part Number | Power Dissipation | Pulse Drain Current | Reverse Recovery Charge | Reverse Recovery Time | RoHS | Rthja Max | Standoff Height | Supplier 1 | Supplier 2 | Supplier Part Number 1 | Supplier Part Number 2 | Symbol Hash | Technology | Temperature | Temperature Range High | Temperature Range Low | Threshold Vgs Max | Threshold Vgs Min | Transconductance | Turn Off Delay Time | Turn On Delay Time | Typ Forward Diode Voltage | Verification Version | helpURL
C2M0280120D | parts/Trans_Wolfspeed_C2M0280120D_eec.SchLib | datasheets/Trans_Wolfspeed_C2M0280120D_eec.pdf | No | Upverter | https://upverter.com/part/id/438dccf9a40a6a3e/ | Datasheet | https://assets.wolfspeed.com/uploads/2020/12/C2M0280120D.pdf | 11A | False | N-Channel 1200 V 10A (Tc) 62.5W (Tc) Through Hole TO-247-3 | SICFET N-CH 1200V 10A TO247-3 | C2M0280120D-ND | 1200V | 320mΩ | 1200V | parts/Trans_Wolfspeed_C2M0280120D_eec_MFG.PcbLib | Wolfspeed_TO-247-3_MFG | 19nC @ 20V | 20V | 25.5mm | 267pF @ 1000V | Yes | Wolfspeed | +150°C | 941-C2M0280120D | 1 | 1 | TO-247-3 | C2M0280120D | 69.4W | 20A | 48nC | 17ns | TRUE | 40°C/W | 4.1mm | Digi-Key | Mouser | C2M0280120D-ND | 941-C2M0280120D | 77e2cd23c560e84794841f722ce605865de632cd96090fa463cfc48e9887e0a8 | SiC | -55°C to +150°C | +150°C | -55°C | 4V | 2V | 2.6S | 10ns | 6ns | 4.3V | 0.0.0.3 | https://upverter.com/part/id/438dccf9a40a6a3e/