## Components
Library Ref | Library Path | Datasheet Path | Automotive | ComponentLink1Description | ComponentLink1URL | ComponentLink2Description | ComponentLink2URL | Continuous Drain Current | Depletion Mode | Description | Digikey Description | Digikey Part Number | Drain To Source Breakdown Voltage | Drain To Source Resistance | Drain To Source Voltage | Footprint Path | Footprint Ref | Gate Charge At Vgs | Gate To Source Voltage | Height | Input Capacitace At Vds | Lead Free | Manufacturer | Max Junction Temp | Mouser Part Number | Number Of Channels | Number Of N Channels | Package | Part Number | Power Dissipation | Pulse Drain Current | Reverse Recovery Charge | Reverse Recovery Time | RoHS | Rthja Max | Standoff Height | Supplier 1 | Supplier 2 | Supplier Part Number 1 | Supplier Part Number 2 | Symbol Hash | Technology | Temperature | Temperature Range High | Temperature Range Low | Threshold Vgs Max | Threshold Vgs Min | Transconductance | Turn Off Delay Time | Turn On Delay Time | Typ Forward Diode Voltage | Verification Version | helpURL
C2M1000170J | parts/Trans_Wolfspeed_C2M1000170J_eec.SchLib | datasheets/Trans_Wolfspeed_C2M1000170J_eec.pdf | No | Upverter | https://upverter.com/part/id/fe6993846726a64a/ | Datasheet | https://assets.wolfspeed.com/uploads/2020/12/C2M1000170J.pdf | 5.6A | False | N-Channel 5.3A (Tc) 78W (Tc) Surface Mount D2PAK (7-Lead) | SICFET N-CH 1700V 5.3A D2PAK | C2M1000170J-ND | 1700V | 0.8Ω | 1700V | parts/Trans_Wolfspeed_C2M1000170J_eec_MFG.PcbLib | Wolfspeed_TO-263-7_MFG | 13nC @ 20V | 20V | 4.82mm | 215pF @ 1000V | Yes | Wolfspeed | +150°C | 941-C2M1000170J | 1 | 1 | TO-263-7 | C2M1000170J | 60W | 15A | 31nC | 15ns | TRUE | 40°C/W | 0mm | Digi-Key | Mouser | C2M1000170J-ND | 941-C2M1000170J | a64053c01c520a39d05c00cda9942dfa7611f18b333dbfa0841d0947c02a04f5 | SiC | -55°C to +150°C | +150°C | -55°C | 4V | 2V | 1.04S | 12.6ns | 4.2ns | 3.8V | 0.0.0.3 | https://upverter.com/part/id/fe6993846726a64a/