## Components
Library Ref | Library Path | Datasheet Path | Automotive | Capacitance | ComponentLink1Description | ComponentLink1URL | ComponentLink2Description | ComponentLink2URL | Description | Digikey Description | Digikey Part Number | Footprint Path | Footprint Ref | Forward Current | Height | Lead Free | Manufacturer | Max Junction Temp | Max Repetitive Reverse Voltage | Max Surge Forward Current | Mouser Description | Mouser Part Number | Package | Part Number | Peak Reverse Current | Reverse Voltage | RoHS | Standoff Height | Supplier 1 | Supplier 2 | Supplier Part Number 1 | Supplier Part Number 2 | Symbol Hash | Temperature | Temperature Range High | Temperature Range Low | Value | Verification Version | helpURL
C3D03060F | parts/Diode_Wolfspeed_C3D03060F_eec.SchLib | datasheets/Diode_Wolfspeed_C3D03060F_eec.pdf | No | 166pF | Upverter | https://upverter.com/part/id/385c9e45cda7b6bf/ | Datasheet | https://assets.wolfspeed.com/uploads/2020/12/C3D03060F.pdf | Diode Silicon Carbide Schottky 600V 8A (DC) Through Hole TO-220-F2 | DIODE SCHOTTKY 600V 3A TO220-F2 | C3D03060F-ND | parts/Diode_Wolfspeed_C3D03060F_eec_MFG.PcbLib | Wolfspeed_TO-220-f2_MFG | 8A | 19.97mm | Yes | Wolfspeed | +175°C | 600V | 18A | Schottky Diodes & Rectifiers SIC SCHOTTKY DIODE 600V, 3A | 941-C3D03060F | TO-220-f2 | C3D03060F | 4uA | 600V | TRUE | 1.8mm | Digi-Key | Mouser | C3D03060F-ND | 941-C3D03060F | 0613d46fb5ff84dfa369a4cad0090dfe64577e3d0b71857cc4c115804ea7827b | -55°C to +175°C | +175°C | -55°C | 166pF | 0.0.0.3 | https://upverter.com/part/id/385c9e45cda7b6bf/