## Components
Library Ref | Library Path | Datasheet Path | Automotive | ComponentLink1Description | ComponentLink1URL | ComponentLink2Description | ComponentLink2URL | Continuous Drain Current | Depletion Mode | Description | Digikey Description | Digikey Part Number | Drain To Source Breakdown Voltage | Drain To Source Resistance | Drain To Source Voltage | Footprint Path | Footprint Ref | Gate Charge At Vgs | Gate To Source Voltage | Height | Input Capacitace At Vds | Lead Free | Manufacturer | Max Junction Temp | Mouser Description | Mouser Part Number | Number Of Channels | Number Of N Channels | Package | Part Number | Power Dissipation | Pulse Drain Current | Reverse Recovery Charge | Reverse Recovery Time | RoHS | Rthja Max | Standoff Height | Supplier 1 | Supplier 2 | Supplier Part Number 1 | Supplier Part Number 2 | Symbol Hash | Technology | Temperature | Temperature Range High | Temperature Range Low | Threshold Vgs Max | Threshold Vgs Min | Transconductance | Turn Off Delay Time | Turn On Delay Time | Typ Forward Diode Voltage | Verification Version | helpURL
C3M0030090K | parts/Trans_Wolfspeed_C3M0030090K_eec.SchLib | datasheets/Trans_Wolfspeed_C3M0030090K_eec.pdf | No | Upverter | https://upverter.com/part/id/58099ba14a190db4/ | Datasheet | https://assets.wolfspeed.com/uploads/2020/12/C3M0030090K.pdf | 73A | False | Silicon Carbide Power MOSFET N-Channel 900 V 63A (Tc) 149W (Tc) Through Hole TO-247-4L | SICFET N-CH 900V 63A TO247-4 | 1697-C3M0030090K-ND | 900V | 30mΩ | 900V | parts/Trans_Wolfspeed_C3M0030090K_eec_MFG.PcbLib | Wolfspeed_TO-247-4-A_MFG | 74nC @ 15V | 19V | 27.97mm | 1503pF @ 600V | Yes | Wolfspeed | +150°C | Silicon Carbide Power MOSFET C3M Planar MOSFET Technology N-Channel Enhancement Mode | 941-C3M0030090K | 1 | 1 | TO-247-4-A | C3M0030090K | 240W | 200A | 536nC | 24ns | TRUE | 40°C/W | 3.97mm | Digi-Key | Mouser | 1697-C3M0030090K-ND | 941-C3M0030090K | d261481d43ba60c4c33e1b2df150eda03844eb4815120f0738dd48744e49897e | SiC | -40°C to +150°C | +150°C | -40°C | 3.5V | 1.7V | 22S | 24ns | 9ns | 4.5V | 0.0.0.3 | https://upverter.com/part/id/58099ba14a190db4/