## Components
Library Ref | Library Path | Datasheet Path | Automotive | ComponentLink1Description | ComponentLink1URL | ComponentLink2Description | ComponentLink2URL | Continuous Drain Current | Depletion Mode | Description | Digikey Description | Digikey Part Number | Drain To Source Breakdown Voltage | Drain To Source Resistance | Drain To Source Voltage | Footprint Path | Footprint Ref | Gate Charge At Vgs | Gate To Source Voltage | Height | Input Capacitace At Vds | Lead Free | Manufacturer | Max Junction Temp | Mouser Part Number | Number Of Channels | Number Of N Channels | Package | Part Number | Power Dissipation | Pulse Drain Current | Reverse Recovery Charge | Reverse Recovery Time | RoHS | Supplier 1 | Supplier 2 | Supplier Part Number 1 | Supplier Part Number 2 | Symbol Hash | Technology | Temperature | Temperature Range High | Temperature Range Low | Threshold Vgs Max | Threshold Vgs Min | Transconductance | Turn Off Delay Time | Turn On Delay Time | Typ Forward Diode Voltage | Verification Version | helpURL
C3M0120065L | parts/Trans_Wolfspeed_C3M0120065L_eec.SchLib | datasheets/Trans_Wolfspeed_C3M0120065L_eec.pdf | No | Upverter | https://upverter.com/part/id/fe0e19cf0f61c872/ | Datasheet | https://assets.wolfspeed.com/uploads/2022/10/C3M0120065L.pdf | 21A | False | Silicon Carbide Power MOSFET N-Channel 650V 21A (Tc) 86W RDS(on) 120mΩ | SIC, MOSFET, 120M, 650V, TOLL, I | 1697-C3M0120065L-TRCT-ND | 650V | 120mΩ | 650V | parts/Trans_Wolfspeed_C3M0120065L_eec_MFG.PcbLib | Wolfspeed_TOLL_MFG | 26nC @ 15V | 19V | 2.4mm | 640pF @ 400V | Yes | Wolfspeed | +175°C | 941-C3M0120065L | 1 | 1 | TOLL | C3M0120065L | 86W | 51A | 93nC | 7ns | TRUE | Digi-Key | Mouser | 1697-C3M0120065L-TRCT-ND | 941-C3M0120065L | 48d96efad77faa01bad7343ef6afd8631b6ec690beecd9af5dfe63061a57286d | SiC | -40°C to +175°C | +175°C | -40°C | 3.6V | 1.8V | 5S | 18ns | 5ns | 4.5V | 0.0.0.3 | https://upverter.com/part/id/fe0e19cf0f61c872/