## Components
Library Ref | Library Path | Datasheet Path | Automotive | ComponentLink1Description | ComponentLink1URL | ComponentLink2Description | ComponentLink2URL | Continuous Drain Current | Depletion Mode | Description | Digikey Description | Digikey Part Number | Drain To Source Breakdown Voltage | Drain To Source Resistance | Drain To Source Voltage | Footprint Path | Footprint Ref | Gate Charge At Vgs | Gate To Source Voltage | Height | Input Capacitace At Vds | Lead Free | Manufacturer | Max Junction Temp | Mouser Part Number | Number Of Channels | Number Of N Channels | Package | Part Number | Power Dissipation | Pulse Drain Current | Reverse Recovery Charge | Reverse Recovery Time | RoHS | Rthja Max | Standoff Height | Supplier 1 | Supplier 2 | Supplier Part Number 1 | Supplier Part Number 2 | Symbol Hash | Technology | Temperature | Temperature Range High | Temperature Range Low | Threshold Vgs Max | Threshold Vgs Min | Transconductance | Turn Off Delay Time | Turn On Delay Time | Typ Forward Diode Voltage | Verification Version | helpURL
C3M0120100J | parts/Trans_Wolfspeed_C3M0120100J_eec.SchLib | datasheets/Trans_Wolfspeed_C3M0120100J_eec.pdf | No | Upverter | https://upverter.com/part/id/a12aab95205280c1/ | Datasheet | https://assets.wolfspeed.com/uploads/2020/12/c3m0120100j.pdf | 22A | False | Silicon Carbide Power MOSFET N-Channel 1000 V 22A (Tc) 83W (Tc) RDS(on) 120mohm | SICFET N-CH 1000V 22A D2PAK-7 | C3M0120100J-ND | 1000V | 120mΩ | 1000V | parts/Trans_Wolfspeed_C3M0120100J_eec_MFG.PcbLib | Wolfspeed_TO-263-7_MFG | 18nC @ 15V | 19V | 4.82mm | 414pF @ 600V | Yes | Wolfspeed | +150°C | 941-C3M0120100J | 1 | 1 | TO-263-7 | C3M0120100J | 83W | 50A | 78nC | 10ns | TRUE | 40°C/W | 0mm | Digi-Key | Mouser | C3M0120100J-ND | 941-C3M0120100J | a64053c01c520a39d05c00cda9942dfa7611f18b333dbfa0841d0947c02a04f5 | SiC | -55°C to +150°C | +150°C | -55°C | 3.5V | 1.8V | 8.9S | 14ns | 6ns | 4.8V | 0.0.0.3 | https://upverter.com/part/id/a12aab95205280c1/