## Components
Library Ref | Library Path | Datasheet Path | Automotive | Automotive Grade | Capacitance | ComponentLink1Description | ComponentLink1URL | ComponentLink2Description | ComponentLink2URL | Description | Digikey Description | Digikey Part Number | Footprint Path | Footprint Ref | Forward Current | Height | Lead Free | Manufacturer | Max Junction Temp | Max Repetitive Reverse Voltage | Mouser Part Number | Package | Part Number | Peak Reverse Current | Reverse Voltage | RoHS | Standoff Height | Supplier 1 | Supplier 2 | Supplier Part Number 1 | Supplier Part Number 2 | Symbol Hash | Temperature | Temperature Range High | Temperature Range Low | Value | Verification Version | helpURL
E3D08065G | parts/Diode_Wolfspeed_E3D08065G_eec.SchLib | datasheets/Diode_Wolfspeed_E3D08065G_eec.pdf | Yes | Grade 0 | 369pF | Upverter | https://upverter.com/part/id/ecdc586ad4b35dbc/ | Datasheet | https://assets.wolfspeed.com/uploads/2020/12/E3D08065G.pdf | Diode Silicon Carbide Schottky 650 V 22A (DC) Surface Mount TO-263-2 | 650V AUTOMOTIVE SIC DIODE | 1697-E3D08065G-ND | parts/Diode_Wolfspeed_E3D08065G_eec_MFG.PcbLib | Wolfspeed_TO-263-2_v2_MFG | 22A | 4.82mm | Yes | Wolfspeed | +175°C | 650V | 941-E3D08065G | TO-263-2_v2 | E3D08065G | 10uA | 650V | TRUE | 0.2mm | Digi-Key | Mouser | 1697-E3D08065G-ND | 941-E3D08065G | 387eff6efd03cc06e58920681c3742b241bf07ba4a5655336634d1c3af16a421 | -55°C to +175°C | +175°C | -55°C | 369pF | 0.0.0.3 | https://upverter.com/part/id/ecdc586ad4b35dbc/