## Components
Library Ref | Library Path | Datasheet Path | Automotive | Automotive Grade | Capacitance | ComponentLink1Description | ComponentLink1URL | ComponentLink2Description | ComponentLink2URL | Description | Digikey Description | Digikey Part Number | Footprint Path | Footprint Ref | Forward Current | Height | Lead Free | Manufacturer | Max Junction Temp | Max Repetitive Reverse Voltage | Mouser Part Number | Package | Part Number | Peak Reverse Current | Reverse Voltage | RoHS | Standoff Height | Supplier 1 | Supplier 2 | Supplier Part Number 1 | Supplier Part Number 2 | Symbol Hash | Temperature | Temperature Range High | Temperature Range Low | Value | Verification Version | helpURL
E3D30065D | parts/Diode_Wolfspeed_E3D30065D_eec.SchLib | datasheets/Diode_Wolfspeed_E3D30065D_eec.pdf | Yes | Grade 0 | 744pF | Upverter | https://upverter.com/part/id/8667ee3482860844/ | Datasheet | https://assets.wolfspeed.com/uploads/2020/12/E3D30065D.pdf | Silicon Carbide Schottky Diode 650V 30A Automotive | 650V AUTOMOTIVE SIC DIODE | 1697-E3D30065D-ND | parts/Diode_Wolfspeed_E3D30065D_eec_MFG.PcbLib | Wolfspeed_TO-247-3_MFG | 42A | 25.5mm | Yes | Wolfspeed | +175°C | 650V | 941-E3D30065D | TO-247-3 | E3D30065D | 18uA | 650V | TRUE | 4.1mm | Digi-Key | Mouser | 1697-E3D30065D-ND | 941-E3D30065D | b5f5f581eb004fe6ab3364ed60cf668fb9f27aec335266e588df47d415c39a72 | -55°C to +175°C | +175°C | -55°C | 744pF | 0.0.0.3 | https://upverter.com/part/id/8667ee3482860844/