## Components
Library Ref | Library Path | Datasheet Path | Automotive | Automotive Grade | ComponentLink1Description | ComponentLink1URL | ComponentLink2Description | ComponentLink2URL | Continuous Drain Current | Depletion Mode | Description | Digikey Description | Digikey Part Number | Drain To Source Breakdown Voltage | Drain To Source Resistance | Drain To Source Voltage | Footprint Path | Footprint Ref | Gate Charge At Vgs | Gate To Source Voltage | Height | Input Capacitace At Vds | Lead Free | Manufacturer | Max Junction Temp | Number Of Channels | Number Of N Channels | Package | Part Number | Power Dissipation | Pulse Drain Current | Reverse Recovery Charge | Reverse Recovery Time | RoHS | Standoff Height | Supplier 1 | Supplier 2 | Supplier Part Number 1 | Symbol Hash | Technology | Temperature | Temperature Range High | Temperature Range Low | Threshold Vgs Max | Threshold Vgs Min | Transconductance | Turn Off Delay Time | Turn On Delay Time | Typ Forward Diode Voltage | Verification Version | helpURL
E3M0045065K | parts/Trans_Wolfspeed_E3M0045065K_eec.SchLib | datasheets/Trans_Wolfspeed_E3M0045065K_eec.pdf | Yes | Grade 0 | Upverter | https://upverter.com/part/id/b67ac8820e1a2cde/ | Datasheet | https://assets.wolfspeed.com/uploads/2022/12/Wolfspeed_E3M0045065K_Data_Sheet.pdf | 46A | False | Silicon Carbide Power MOSFET N-Channel 650V 46A (Tc) 150W RDS(on) 45mΩ | SIC, MOSFET, 45M, 650V, TO-247-4 | 1697-E3M0045065K-ND | 650V | 45mΩ | 650V | parts/Trans_Wolfspeed_E3M0045065K_eec_MFG.PcbLib | Wolfspeed_TO-247-4-A_MFG | 64nC @ 15V | 19V | 27.97mm | 1593pF @ 400V | Yes | Wolfspeed | +175°C | 1 | 1 | TO-247-4-A | E3M0045065K | 150W | 132A | 210nC | 14ns | TRUE | 3.97mm | Digi-Key | Mouser | 1697-E3M0045065K-ND | d261481d43ba60c4c33e1b2df150eda03844eb4815120f0738dd48744e49897e | SiC | -40°C to +175°C | +175°C | -40°C | 3.6V | 1.8V | 25S | 19ns | 9ns | 4.7V | 0.0.0.3 | https://upverter.com/part/id/b67ac8820e1a2cde/